## Intro
MfE Measuring Emissions Guidance 2022 - Interactive Workbook
Introduction to emission factors and how to use the worksheets
How to use the worksheets
Complete the worksheets by inputting information that is relevant to your organisation. The colomns labelled "Your Input" is where you are required to put your data, in the units specified in column "unit" in order for the calculations to work properly.
Key
Cells requiring data to be input in the units specified
Cells containing a formula
Reporting requirements of ISO 14064-1 and The GHG Protocol
In line with the reporting requirements of ISO 14064-1 and the GHG Protocol emission factors are provided to allow separate calculation of carbon dioxide (CO2), methane (CH4) and nitrous oxide (N2O), as well as the total CO2 equivalent.
Global Warming Potentials
All emission factors in the guide are expressed in units of carbon dioxide equivalent (CO2-e); this is in line with The GHG Protocol. The Global Warming Potentials (GWPs) used are those from the IPCC, 2006, Fourth Assessment Report (AR4) and Fifth Assessment Report (AR5). The use of these values are in line with the United Nations Framework Convention on Climate Change (UNFCCC), to which the New Zealand National Inventory Report is submitted.
Greenhouse Gas | CO2 | CH4 | N2O
Global Warming Potentials (AR4) | 1 | 25 | 298
Global Warming Potentials (AR5) | 1 | 28 | 265
This Workbook is part of a suite of documents that comprise the Measuring Emissions Guidance – 2022, as outlined in figure 1 below. Figure 1: Documents in Measuring Emissions: A Guide for Organisations
Key changes from previous publication
Updated Emissions Factors published in this version for the following:
Fuel, updated to align with 2022 greenhouse gas inventory
Purchased Energy, heat and steam, addition of 2019 and 2020 emission factors
Electricity and Transmission & Distribution Losses time series, addition of 2019 and 2020 emission factors
Indirect business emissions, updated methodology to align with international examples
Travel, updated domestic air travel emission factors for 2019 and 2020 data, Public transport passenger travel updates for bus and rail
Freight, update to heavy truck and international shipping emission factors
Waste and wastewater, updated to align with 2022 greenhouse gas inventory
Agriculture, forestry and other land use, updated to align with 2022 greenhouse gas inventory
Other significant changes
Materials, construction emission factors removed

## Summary Sheet
Summary of total emissions
The following tables detail your total emissions. Total emissions are all of the emissions from anthropogenic sources. Biogenic CO2 emissions are reported separately, but note that biogenic CO2 factors are not currently available for all relevant emission sources.
Total calculated emissions based on user input into worksheets
Default Scope | Emission Source | kg CO2-e | CO2 (kg CO2) | CH4 (kg CO2-e) | N2O (kg CO2-e)
Scope 1 | Fuel | 0 | 0 | 0 | 0
Scope 3 | T&D losses | 0 | 0 | 0 | 0
Scope 2 | Purchased energy (annual) | 0 | 0 | 0 | 0
Scope 2 | Purchased energy (quarterly) | 0 | 0 | 0 | 0
Scope 3 | Working from home | 0 | 0 | 0 | 0
Scope 1 | Refrigerant and other gases | 0 | n/a | n/a | n/a
Scope 3 | Passenger transport | 0 | 0 | 0 | 0
Scope 3 | Freight Transport | 0 | 0 | 0 | 0
Scope 3 | Water supply and wastewater treatment | 0 | 0 | 0 | 0
Scope 3 | Waste | 0 | 0 | 0 | 0
Scope 1 | Agriculture | 0 | 0 | 0 | 0
Total GHG Inventory Emissions |  | 0 | 0 | 0 | 0
Total scope 1 |  | 0 | 0 | 0 | 0
Total scope 2 |  | 0 | 0 | 0 | 0
Total scope 3 |  | 0 | 0 | 0 | 0
Biogenic CO2
Emission Source |  | kg CO2-e | kg CO2
Scope 1 (Biofuel, LULUCF) |  | 0 | 0
Forestry Removals |  | 0 | 0

## Fuel 2022 (hidden)
MfE Measuring Emissions Guidance 2022 | [11 empty] | Review columns - delete prior to issue
Fuel Emission Factors
Additional Information
All emissions are expressed as kg of carbon dioxide equivalent (kg CO2-e) per unit. Residential use emission factors are for fuel used primarily at residential properties. Commercial use is for fuels used at properties or sites where commercial activities take place. Industrial use emission factors can be applied where combustion takes place at sites where industrial processes or within engines that support industrial activities. The emission factors for biofuels are the unchanged whether they are combusted in a stationary or transport engine.
Fuel emission factors
Emission source |  | Unit | kg CO2e | CO2 (kg CO2e) | CH4 (kg CO2e) | N2O (kg CO2e) | Uncertainties |  |  |  | Assumptions
[7 empty] | kg CO2e | kg CO2 | kg CH4 | kg N2O
Stationary combustion fuel emission factors | Residential use
| Coal - Default | kg | 2.0974 | 1.9382 | 0.15017 | 0.0089498 | 4.9% | 3.5% | 50% | 50% | Uncertainties based on data provided by MBIE (voluntary guidance 2018 yr-energy_BL_updated)
| Coal - Bituminous | kg | 2.8608 | 2.6374 | 0.21083 | 0.012565 | 4.8% | 3.5% | 50% | 50% | Uncertainties based on data provided by MBIE (voluntary guidance 2018 yr-energy_BL_updated)
| Coal - Sub-Bituminous | kg | 2.1544 | 1.991 | 0.15421 | 0.009191 | 4.8% | 3.5% | 50% | 50% | Uncertainties based on data provided by MBIE (voluntary guidance 2018 yr-energy_BL_updated)
| Coal - Lignite | kg | 1.5356 | 1.4204 | 0.1087 | 0.0064783 | 4.8% | 3.5% | 50% | 50% | Uncertainties based on data provided by MBIE (voluntary guidance 2018 yr-energy_BL_updated)
Commercial use
| Coal - Default | kg | 2.0072 | 1.9928 | 0.0051692 | 0.0092425 | 3.5% | 3.5% | 50% | 50% | Uncertainties based on data provided by MBIE (voluntary guidance 2018 yr-energy_BL_updated)
| Coal - Bituminous | kg | 2.657 | 2.6374 | 0.0070276 | 0.012565 | 3.5% | 3.5% | 50% | 50% | Uncertainties based on data provided by MBIE (voluntary guidance 2018 yr-energy_BL_updated)
| Coal - Sub-Bituminous | kg | 2.0053 | 1.991 | 0.0051404 | 0.009191 | 3.5% | 3.5% | 50% | 50% | Uncertainties based on data provided by MBIE (voluntary guidance 2018 yr-energy_BL_updated)
| Coal - Lignite | kg | 1.4305 | 1.4204 | 0.0036232 | 0.0064783 | 3.5% | 3.5% | 50% | 50% | Uncertainties based on data provided by MBIE (voluntary guidance 2018 yr-energy_BL_updated)
| Diesel | litre | 2.669 | 2.6535 | 0.0090748 | 0.0064903 | 0.5% | 0.5% | 50% | 50% | Uncertainties based on data provided by MBIE (voluntary guidance 2018 yr-energy_BL_updated)
| LPG | kg | 3.0287 | 3.0213 | 0.0059375 | 0.0014155 | 0.5% | 0.5% | 50% | 50% | Uncertainties based on data provided by MBIE (voluntary guidance 2018 yr-energy_BL_updated)
| Heavy Fuel Oil | litre | 3.0158 | 2.9992 | 0.0097132 | 0.0069469 | 0.5% | 0.5% | 50% | 50% | Uncertainties based on data provided by MBIE (voluntary guidance 2018 yr-energy_BL_updated)
| Light Fuel Oil | litre | 2.9606 | 2.9441 | 0.0095758 | 0.0068486 | 0.5% | 0.5% | 50% | 50% | Uncertainties based on data provided by MBIE (voluntary guidance 2018 yr-energy_BL_updated)
| Natural Gas | kWh | 0.19475 | 0.19424 | 0.000405 | 9.6552e-05 | 2.396% | 2.4% | 50% | 50% | Uncertainties based on data provided by MBIE (voluntary guidance 2018 yr-energy_BL_updated)
|  | GJ | 54.0961 | 53.9567 | 0.1125 | 0.02682 | 2.396% | 2.4% | 50% | 50% | Uncertainties based on data provided by MBIE (voluntary guidance 2018 yr-energy_BL_updated)
Industrial Use
| Coal - Default | kg | 1.9309 | 1.9171 | 0.0049604 | 0.0088693 | 3.5% | 3.5% | 50% | 50%
| Coal - Bituminous | kg | 2.657 | 2.6374 | 0.0070276 | 0.012565 | 3.5% | 3.5% | 50% | 50%
| Coal - Sub-Bituminous | kg | 2.0053 | 1.991 | 0.0051404 | 0.009191 | 3.5% | 3.5% | 50% | 50%
| Coal - Lignite | kg | 1.4305 | 1.4204 | 0.0036232 | 0.0064783 | 3.5% | 3.5% | 50% | 50%
| Diesel | litre | 2.6574 | 2.6482 | 0.0027224 | 0.0064903 | 0.5% | 0.5% | 50% | 50%
| LPG | kg | 3.0239 | 3.0213 | 0.0011875 | 0.0014155 | 0.5% | 0.5% | 50% | 50%
| Heavy Fuel Oil | litre | 3.0193 | 3.0095 | 0.002914 | 0.0069469 | 0.5% | 0.5% | 50% | 50%
| Light Fuel Oil | litre | 2.9249 | 2.9152 | 0.0028727 | 0.0068486 | 0.5% | 0.5% | 50% | 50%
| Natural Gas | kWh | 0.19442 | 0.19424 | 8.1e-05 | 9.6552e-05 | 2.396% | 2.4% | 50% | 50% | Assumed the same uncertainty as commercial use
|  | GJ | 54.0061 | 53.9567 | 0.0225 | 0.02682 | 2.396% | 2.4% | 50% | 50%
Biofuel and biomass emission factors | Biofuel
| Bioethanol | GJ | 3.42 | 64.2 | 2.85 | 0.57 | 0.05% |  | 50% | 50% | IPCC defaults for N2O and CH4; combustion for biofuel is the same regardless of transport or stationary combustion.
|  | litre | 8.0712e-05 | 1.5151 | 6.726e-05 | 1.3452e-05 | 0.05%
| Biodiesel | GJ | 3.42 | 67.26 | 2.85 | 0.57 | 0.05% |  | 50% | 50%
|  | litre | 0.00012456 | 2.4497 | 0.0001038 | 2.076e-05 | 0.05%
| Wood - Residential | kg | 0.066963 | 0.86156 | 0.005778 | 0.0091832 | 36.26% |  | 50% | 50% | There was no uncertainty provided for CO2, therefore the total uncertainty was applied to the CO2
| Wood - Industrial | kg | 0.014961 | 0.86156 | 0.05778 | 0.0091832 | 43.68% |  | 50% | 50% | There was no uncertainty provided for CO2
Transport fuel emission factors | Regular Petrol | litre | 2.4558 | 2.3486 | 0.027566 | 0.079658 | 1.783% | 0.05% | 50% | 50%
| Premium Petrol | litre | 2.4767 | 2.3689 | 0.027731 | 0.080135 | 1.797% | 0.05% | 50% | 50%
| Diesel | litre | 2.6939 | 2.6482 | 0.0035392 | 0.042187 | 0.9268% | 0.05% | 50% | 50%
| LPG | litre | 1.6443 | 1.6037 | 0.03908 | 0.0015027 | 1.285% | 0.05% | 50% | 50%
| Heavy Fuel Oil | litre | 3.0394 | 3.0095 | 0.0067992 | 0.023156 | 0.6346% | 0.05% | 50% | 50%
| Light Fuel Oil | litre | 2.9447 | 2.9152 | 0.006703 | 0.022829 | 0.6389% | 0.05% | 50% | 50%
| Aviation fuel (Kerosene) | GJ | 70.6 | 68.22 | 0.48 | 1.9 | 0.05% |  | 50% | 50%
|  | litre | 2.6263 | 2.5378 | 0.017856 | 0.07068 | 0.05%
| Aviation gas | GJ | 68.27 | 65.89 | 0.48 | 1.9 | 0.05% |  | 50% | 50%
|  | litre | 2.3123 | 2.2317 | 0.016258 | 0.064353 | 0.05%
2022 Calculations
Source data: MBIE (2022 National Inventory report)
| Unit | Calorific Value (MJ/unit) | T CO2/TJ (After Oxidation) | T CH4/TJ | T N2O/TJ | kg CO2e | CO2 (kg CO2e) | CH4 (kg CO2e) | N2O (kg CO2e)
Residential use | [10 empty] | co2 is same no matter what section
Coal - Default | kg |  |  |  |  | 2.0974 | 1.9382 | 0.15017 | 0.0089498
Coal - Bituminous | kg | 29.59 | 89.13 | 0.285 | 0.001425 | 2.8608 | 2.6374 | 0.21083 | 0.012565
Coal - Sub-Bituminous | kg | 21.6438 | 91.99 | 0.285 | 0.001425 | 2.1544 | 1.991 | 0.15421 | 0.009191
Coal - Lignite | kg | 15.2556 | 93.11 | 0.285 | 0.001425 | 1.5356 | 1.4204 | 0.1087 | 0.0064783
Commercial use
Coal - Default | kg |  |  |  |  | 2.0072 | 1.9928 | 0.0051692 | 0.0092425
Coal - Bituminous | kg | 29.59 | 89.13 | 0.0095 | 0.001425 | 2.657 | 2.6374 | 0.0070276 | 0.012565
Coal - Sub-Bituminous | kg | 21.6438 | 91.99 | 0.0095 | 0.001425 | 2.0053 | 1.991 | 0.0051404 | 0.009191
Coal - Lignite | kg | 15.2556 | 93.11 | 0.0095 | 0.001425 | 1.4305 | 1.4204 | 0.0036232 | 0.0064783
Diesel | litre | 38.2098 | 69.3057 | 0.0095 | 0.00057 | 2.669 | 2.6535 | 0.0090748 | 0.0064903 |  | Not sure that the above equation is correct, should it be (kt gas/PJ) ?
LPG | kg | 50 | 60.4267 | 0.00475 | 9.5e-05 |  |  | 0.0059375 | 0.0014155
Heavy Fuel Oil | litre | 40.8976 | 73.5857 | 0.0095 | 0.00057 | 3.0158 | 2.9992 | 0.0097132 | 0.0069469 |  | Key:
Light Fuel Oil | litre | 40.319 | 72.3028 | 0.0095 | 0.00057 | 2.9606 | 2.9441 | 0.0095758 | 0.0068486 |  | Data calculated in 2022 using 2020 data which is different from previous MEG emission factors
Natural Gas | kWh | NA | 0.19424 | 1.62e-05 | 3.24e-07
| GJ | NA | 53.9567 | 0.0045 | 9e-05
Industrial Use
Coal - Default | kg |  |  |  |  | 1.9309 | 1.9171 | 0.0049604 | 0.0088693
Coal - Bituminous | kg | 29.59 | 89.13 | 0.0095 | 0.001425 | 2.657 | 2.6374 | 0.0070276 | 0.012565
Coal - Sub-Bituminous | kg | 21.6438 | 91.99 | 0.0095 | 0.001425 | 2.0053 | 1.991 | 0.0051404 | 0.009191
Coal - Lignite | kg | 15.2556 | 93.11 | 0.0095 | 0.001425 | 1.4305 | 1.4204 | 0.0036232 | 0.0064783
Diesel | litre | 38.2098 | 69.3057 | 0.00285 | 0.00057 |  | 2.6535 | 0.0027224 | 0.0064903
LPG | kg | 50 | 60.4267 | 0.00095 | 9.5e-05 |  |  | 0.0011875 | 0.0014155
Heavy Fuel Oil | litre | 40.8976 | 73.5857 | 0.00285 | 0.00057 |  | 2.9992 | 0.002914 | 0.0069469
Light Fuel Oil | litre | 40.319 | 72.3028 | 0.00285 | 0.00057 |  | 2.9441 | 0.0028727 | 0.0068486
Natural Gas | kWh | NA | 0.19424 | 1.62e-05 | 3.24e-07
| GJ | NA | 53.9567 | 0.0045 | 9e-05
Biofuel
Bioethanol | GJ
| litre | 36.42 | 67.26 | 0.00285 | 0.00057 |  |  | 0.0025949 | 0.0061863
Biodiesel | GJ
| litre | 23.6 | 64.2 | 0.00285 | 0.00057 |  |  | 0.0016815 | 0.0040087
Wood - Residential | kg | 9.63 | 89.4667 | 0.024 | 0.0032 | 0.066963 | 0.86156 | 0.005778 | 0.0091832
Wood - Industrial | kg | 9.63 | 89.4667 | 0.24 | 0.0032 | 0.014961 | 0.86156 | 0.05778 | 0.0091832
Regular Petrol | litre | 35.172 | 66.7011 | 0.03135 | 0.0076 | 2.4558 | 2.3486 | 0.027566 | 0.079658
Premium Petrol | litre | 35.383 | 66.1219 | 0.03135 | 0.0076 | 2.4767 | 2.3689 | 0.027731 | 0.080135
Diesel | litre | 38.2098 | 69.3057 | 0.003705 | 0.003705 |  | 2.6535 | 0.0035392 | 0.042187
LPG | litre | 26.54 | 60.4267 | 0.0589 | 0.00019 |  |  | 0.03908 | 0.0015027
Heavy Fuel Oil | litre | 40.8976 | 73.5857 | 0.00665 | 0.0019 |  | 2.9992 | 0.0067992 | 0.023156
Light Fuel Oil | litre | 40.319 | 72.3028 | 0.00665 | 0.0019 |  | 2.9441 | 0.006703 | 0.022829
Aviation fuel (Kerosene) | GJ
| litre | 46.29 | 68.22 | 0.48 | 1.9 |  |  | 0.55548 | 26.2094
Aviation gas | GJ
| litre | 47.3 | 65.89 | 0.48 | 1.9 |  |  | 0.5676 | 26.7813
Coal (2020 data) dtf_emission_factor_variable_coal | [5 empty] | Gas (2020 data) dtf_emission_factor_variable_gas | [5 empty] | Liquid (2020 data) dtf_emission_factor_variable_liquid
Year | Fuel | Emission Factor (CO2 KT/PJ) | EF converted (CO2 t/TJ) | Category |  | Year | Field | EF | Fuel | Unit.EF |  | Year | Fuel | Gas | EF | Unit.EF
2020 | Bituminous for Export | 95.0265 | 95026.482 | Variable |  | 2020 | maui | 52.41 | Natural Gas | CO2 KT per PJ |  | 2020 | Premium_Petrol | CO2 | 66.9496 | CO2 KT per PJ
2020 | Bituminous for Domestic Use | 88.3245 | 88324.4635 | Variable |  | 2020 | kapuni | 53.5722 | Natural Gas | CO2 KT per PJ |  | 2020 | Regular_Petrol | CO2 | 66.7733 | CO2 KT per PJ
2020 | Lignite | 76.8624 | 76862.3996 | Variable |  | 2020 | mckee | 54.3033 | Natural Gas | CO2 KT per PJ |  | 2020 | All_Diesel | CO2 | 69.4451 | CO2 KT per PJ
2020 | Sub-Bituminous produced domestically | 83.0901 | 83090.1018 | Variable |  | 2020 | kaimiro | 0 | Natural Gas | CO2 KT per PJ |  | 2020 | Auto_Diesel | CO2 | NA | CO2 KT per PJ
2020 | Sub-Bituminous imported | 93.1241 | 93124.1364 | Variable |  | 2020 | ngatoro | 61.81 | Natural Gas | CO2 KT per PJ |  | 2020 | Diesel_50ppm | CO2 | NA | CO2 KT per PJ
2020 | Mixed Sub-Bituminous for Huntly | 92.8234 | 92823.3725 | Variable |  | 2020 | tawn | 52.723 | Natural Gas | CO2 KT per PJ |  | 2020 | Diesel_10ppm | CO2 | 69.4451 | CO2 KT per PJ
[6 empty] | 2020 | mangahewa | 54.3031 | Natural Gas | CO2 KT per PJ |  | 2020 | Marine_Diesel | CO2 | 70.1729 | CO2 KT per PJ
2020 | Bituminous for Export | 88.2 | 88200 | IPCC |  | 2020 | turangi | 54.19 | Natural Gas | CO2 KT per PJ |  | 2020 | Light_Fuel_Oil | CO2 | 73.0214 | CO2 KT per PJ
2020 | Bituminous for Domestic Use | 89.1 | 89100 | IPCC |  | 2020 | cheal | 0 | Natural Gas | CO2 KT per PJ |  | 2020 | Heavy_Fuel_Oil | CO2 | 73.3338 | CO2 KT per PJ
2020 | Lignite | 93.1 | 93100 | IPCC |  | 2020 | radnor | 60.56 | Natural Gas | CO2 KT per PJ |  | 2020 | Bunker_Fuel_Oil | CO2 | 73.5049 | CO2 KT per PJ
2020 | Sub-Bituminous produced domestically | 92 | 92000 | IPCC |  | 2020 | surrey | 55.18 | Natural Gas | CO2 KT per PJ
[6 empty] | 2020 | pohokura | 54.8502 | Natural Gas | CO2 KT per PJ
[6 empty] | 2020 | rimu/kauri | 50.8351 | Natural Gas | CO2 KT per PJ
[6 empty] | 2020 | tui | 0 | Natural Gas | CO2 KT per PJ
[6 empty] | 2020 | goldie | 0 | Natural Gas | CO2 KT per PJ
[6 empty] | 2020 | maari | 54.5645 | Natural Gas | CO2 KT per PJ
[6 empty] | 2020 | moturoa | 0 | Natural Gas | CO2 KT per PJ
[6 empty] | 2020 | kowhai | 54.42 | Natural Gas | CO2 KT per PJ
[6 empty] | 2020 | kupe | 53.3439 | Natural Gas | CO2 KT per PJ
[6 empty] | 2020 | sidewinder | 0 | Natural Gas | CO2 KT per PJ
[6 empty] | 2020 | kapuni lts | 86.3984 | Natural Gas | CO2 KT per PJ
[6 empty] | 2020 | weighted average | 53.9637 | Natural Gas | CO2 KT per PJ
dtf_emission_factor_co2_ipcc | [9 empty] | dtf_emission_factor_non_co2_ipcc
Fuel | Fuel_detail | EF (CO2 KT /PJ) | EF converted (CO2 t/TJ) | EF (CH4 KT/PJ) | EF converted (CH4 t/TJ) | EF (N2O KT/PJ) | EF converted (N2O t/TJ) |  |  | Fuel | Fuel_detail | EF (CH4 KT/PJ) | EF converted (CH4 t/TJ) | EF (N2O KT/PJ) | EF converted (N2O t/TJ)
Gas | Methanol - Mixed Feed - to 94 | 62.4433 | 62443.3333 | [6 empty] | Liquid - Stationary | Agriculture - Stationary | 0.00285 | 2.85 | 0.00038 | 0.38
Gas | Methanol - LTS - to 94 | 83.9667 | 83966.6667 | [6 empty] | Liquid - Stationary | Industry - Distillate Fuel Oil Boilers (Petrol, Diesel) | 0.00285 | 2.85 | 0.00057 | 0.57
Liquid Fuels | Other | 72.9 | 72900 | [6 empty] | Liquid - Stationary | Industry - Residual Fuel Oil Boilers | 0.00285 | 2.85 | 0.00057 | 0.57
Liquid Fuels | Fugitive - flared | 65.1 | 65100 | [6 empty] | Liquid - Stationary | Industry - LPG | 0.00095 | 0.95 | 9.5e-05 | 0.095
Liquid Fuels | Crude Oil | 69.6667 | 69666.6667 | 0.00285 | 2.85 | 0.00057 | 0.57 |  |  | Liquid - Stationary | Commercial - Distillate Fuel Oil (Petrol, Diesel) | 0.0095 | 9.5 | 0.00057 | 0.57
Biomass | Biogas | 49.17 | 49170 | 0.0009 | 0.9 | 9e-05 | 0.09 |  |  | Liquid - Stationary | Commercial - Residual Fuel Oil | 0.0095 | 9.5 | 0.00057 | 0.57
Biomass | Wood (industrial) | 89.4667 | 89466.6667 | 0.024 | 24 | 0.0032 | 3.2 |  |  | Liquid - Stationary | Commercial - LPG | 0.00475 | 4.75 | 9.5e-05 | 0.095
Biomass | Wood (residential) | 89.4667 | 89466.6667 | 0.24 | 240 | 0.0032 | 3.2 |  |  | Liquid - Stationary | Residential - Distillate Fuel Oil | 0.0095 | 9.5 | 0.00057 | 0.57
Biomass | Black liquor | 85.8 | 85800 | 0.00258 | 2.58 | 0.00172 | 1.72 |  |  | Liquid - Stationary | Residential - Residual Fuel Oil | 0.0095 | 9.5 | 0.00057 | 0.57
Coal | All sectors (Sub-bituminous) | 91.99 | 91990 | [6 empty] | Liquid - Stationary | Residential - LPG | 0.00475 | 4.75 | 9.5e-05 | 0.095
Coal | All sectors (Bituminous) | 89.13 | 89130 | [6 empty] | Liquid - Stationary | Electricity - Distillate Fuel Oil | 0.000855 | 0.855 | 0.00057 | 0.57
Coal | All sectors (Lignite) | 93.11 | 93110 | [6 empty] | Liquid - Stationary | Electricity - Residual Fuel Oil | 0.00285 | 2.85 | 0.00057 | 0.57
Coal | All sectors (t/t) | 2.015 | 2015 | [6 empty] | Liquid - Stationary | Refinery | 0.00285 | 2.85 | 0.00057 | 0.57
Coal | Electricity (domestic coal) | 91.99 | 91990 | [6 empty] | Liquid - Stationary | Crude Oil | 0.00285 | 2.85 | 0.00057 | 0.57
Coal | Elec - Kaltim Prima | 60.05 | 60050 | [6 empty] | Liquid - Mobile | Petrol | 0.03135 | 31.35 | 0.0076 | 7.6
Coal | Elec - Adaro | 67.56 | 67560 | [6 empty] | Liquid - Mobile | Diesel (road) | 0.003705 | 3.705 | 0.003705 | 3.705
Coal | Elec - Kideco | 70.84 | 70840 | [6 empty] | Liquid - Mobile | Diesel (rail) | 0.0039425 | 3.9425 | 0.02717 | 27.17
Coal | Electricity (t/t) | 2.12 | 2120 | [6 empty] | Liquid - Mobile | Fuel Oil (heavy fuel oil) | 0.00665 | 6.65 | 0.0019 | 1.9
Coal | All sectors | 92.1 | 92100 | [6 empty] | Liquid - Mobile | Fuel Oil (light fuel oil) | NA |  | NA
Other Fossil Fuels | Fireworks Fuel | 1.4433 | 1443.3333 | 0.027667 | 27.6667 | 0.064667 | 64.6667 |  |  | Liquid - Mobile | Av Fuel/Kerosene | 0.000475 | 0.475 | 0.0019 | 1.9
[10 empty] | Liquid - Mobile | LPG | 0.0589 | 58.9 | 0.00019 | 0.19
[10 empty] | Liquid - Mobile | Bunkers - Diesel + Fuel Oil | 0.00665 | 6.65 | 0.0019 | 1.9
[10 empty] | Liquid - Mobile | Bunkers - Av Fuel | 0.000475 | 0.475 | 0.0019 | 1.9
Source: Energy in New Zealand 2021 | [9 empty] | Liquid - Mobile | Asphalt (Bitumen) | NA |  | NA
Energy Supply adnd Demand (page 10) | [9 empty] | Gas | Industry - Natural Gas Boilers | 0.0009 | 0.9 | 9e-05 | 0.09
Calendar Year 2020 | [9 empty] | Gas | Commercial - Natural Gas Boilers | 0.0045 | 4.5 | 9e-05 | 0.09
Converted into Petajoules using Gross Calorific Values |  | Coal | [7 empty] | Gas | Residential - Natural Gas Heaters | 0.0045 | 4.5 | 9e-05 | 0.09
|  | Bituminous | Sub-bitum. | Bituminous & Sub-bitum. | Lignite | Total |  |  |  | Gas | Transport - CNG | 0.0828 | 82.8 | 0.0027 | 2.7
Supply | Total Primary Energy | 1.98 | 53.37 | 55.35 | 5.39 | 60.75 |  |  |  | Gas | Electricity - Large Gas-fired turbines | 0.0009 | 0.9 | 9e-05 | 0.09
| Energy Transformation | 0.13 | 37.22 | 37.35 | 0.14 | 37.49 |  |  |  | Gas | Electricity - Natural Gas Boilers | 0.0009 | 0.9 | 9e-05 | 0.09
| Consumer Energy (calculated) | 1.86 | 16.15 | 18.01 | 5.25 | 23.26 |  |  |  | Gas | Own Use | 0.0009 | 0.9 | 9e-05 | 0.09
Demand | Agriculture, Forestry and Fishing | 0.05 | 1.82 | 1.87 | 0 | 1.87 |  |  |  | Coal | Agriculture | 0.285 | 285 | 0.001425 | 1.425
| Industrial | 2.08 | 13.93 | 16.01 | 5.09 | 21.1 |  |  |  | Coal | Industrial (Cement and Lime) | 0.00095 | 0.95 | 0.00133 | 1.33
| Commercial | 0.09 | 0.44 | 0.53 | 0.1 | 0.63 |  |  |  | Coal | Industry (Excl Cement and Lime) | 0.0095 | 9.5 | 0.001425 | 1.425
| Transport | n/a | n/a | 0 | n/a | 0 |  |  |  | Coal | Commercial | 0.0095 | 9.5 | 0.001425 | 1.425
| Residential | 0.01 | 0.26 | 0.27 | 0.04 | 0.31 |  |  |  | Coal | Residential | 0.285 | 285 | 0.001425 | 1.425
| Consumer Energy (cobserved) | 2.24 | 16.44 | 18.68 | 5.23 | 23.91 |  |  |  | Coal | Electricity | 0.00095 | 0.95 | 0.001425 | 1.425
[10 empty] | Coal | Transport - Railways | 0.009377 | 9.377 | 0.0013128 | 1.3128
| kg CO2e | CO2 (kg CO2e) | CH4 (kg CO2e) | N2O (kg CO2e) | [5 empty] | Coal | Bituminous | NA |  | NA
Residential use | [9 empty] | Coal | Sub-Bituminous | NA |  | NA
Coal - Default | 0.65018 | 0.60085 | 0.046551 | 0.0027745 | [5 empty] | Coal | Lignite | NA |  | NA
Commercial use | [9 empty] | Biomass | Biogas | 0.0009 | 0.9 | 9e-05 | 0.09
Coal - Default | 1.2645 | 1.2555 | 0.0032566 | 0.0058228 | [5 empty] | Biomass | Wood (Industrial) | 0.024 | 24 | 0.0032 | 3.2
Industrial Use | [9 empty] | Biomass | Wood (residential) | 0.24 | 240 | 0.0032 | 3.2
Coal - Default | 40.7424 | 40.4506 | 0.10467 | 0.18714 | [5 empty] | Biomass | Bioethanol | 0.018 | 18 | 0.0076 | 7.6
[10 empty] | Biomass | Biodiesel | 0.018 | 18 | 0.003705 | 3.705
[10 empty] | Biomass | Black Liquor | 0.00258 | 2.58 | 0.00172 | 1.72
[10 empty] | Other Fossil Fuels | Fireworks Fuel | 0.027667 | 27.6667 | 0.064667 | 64.6667
thinkstep-anz
|  | Residential | Residential | Commercial | Commercial | Industrial | Industrial
|  | PJ | % | PJ | % | PJ | %
| Bituminous | 0.01 | 3.226% | 0.09 | 14.29% | 2.08 | 9.858%
| Sub-bitum. | 0.26 | 83.87% | 0.44 | 69.84% | 13.93 | 66.02%
| Lignite | 0.04 | 12.9% | 0.1 | 15.87% | 5.09 | 24.12%
| Total | 0.31 | 1 | 0.63 | 100% | 21.1 | 100%
| kg CO2e | CO2 (kg CO2e) | CH4 (kg CO2e) | N2O (kg CO2e) | SUM CHECK
Residential use
Coal - Default | 2.0974 | 1.9382 | 0.15017 | 0.0089498 | TRUE
Commercial use
Coal - Default | 2.0072 | 1.9928 | 0.0051692 | 0.0092425 | TRUE
Industrial Use
Coal - Default | 1.9309 | 1.9171 | 0.0049604 | 0.0088693 | TRUE
Calculations | These will be removed from the final emission factor workbook and this page will not be included in the interactive emission factor workbook. Please note for that reason final styling has not been applied.
It was decided that the fuel emission factors would not change as it is unlikely there are any changes in calorific value. This was suggested by Michael Smith of MBIE and agreed by BEN of MfE. The below calculations are unchanged since the previous publication and have been copied exactly.
Data from Michael Smith @ MBIE | [11 empty] | CALCULATIONS
| RAW DATA on Calorific Value | [10 empty] | Emission factor calculations for 2018 guidance |  |  |  | Data from 2016 Guidance | [8 empty] | Comparison between 2018 & 2016 results
| Emission Source | User | Unit | Calorific Value | T CO2/TJ (After Oxidation) | T CH4/TJ | T N2O/TJ |  |  |  |  | CO2 emission factor | CH4 emission factor | N2O emission factor |  | Emission source |  |  |  | CO2 emission factor | CH4 emission factor | N2O emission factor |  |  | Difference
|  |  |  | (MJ/unit) | [7 empty] | Converted to GWP | Converted to GWP | Converted to GWP |  |  | User | Unit |  | Converted to GWP | Converted to GWP | Converted to GWP | uncertainty |  | CO2 | CH4 | N2O
| Stationary Combustion | [14 empty] | Stationary combustion
| Coal - Bituminous | Residential | kg | 29.59 | 89.13 | 0.285 | 0.001425 |  |  |  |  | 2.6374 | 0.21083 | 0.012565 |  | Coal – bituminous | Residential | kg | 2.89 | 2.66 | 0.213 | 0.0127 | 4.9% |  | -0.8584% | -1.03% | -1.071%
| Coal - Sub-Bituminous | Residential | kg | 21.6438 | 91.99 | 0.285 | 0.001425 |  |  |  |  | 1.991 | 0.15421 | 0.009191 |  | Coal – sub- bituminous | Residential | kg | 2.15 | 1.99 | 0.154 | 0.00917 | 4.8% |  | 0.0507% | 0.1373% | 0.2287%
| Coal - Lignite | Residential | kg | 15.2556 | 93.11 | 0.285 | 0.001425 |  |  |  |  | 1.4204 | 0.1087 | 0.0064783 |  | Coal – lignite | Residential | kg | 1.54 | 1.42 | 0.109 | 0.00648 | 4.8% |  | 0.03153% | -0.2796% | -0.02646%
| Coal - Default | Residential | kg | [8 empty] | 0 | 0 | 0 |  | Coal – default* | Residential | kg | 1.91 | 1.77 | 0.136 | 0.00813 | 4.8% |  | TBC | TBC | TBC
| Distributed Natural Gas | Commercial | kWh | NA | 0.19424 | 1.62e-05 | 3.24e-07 |  |  |  |  | 0.19424 | 0.000405 | 9.6552e-05 |  | Distributed natural gas | Commercial | kWh | 0.194 | 0.194 | 0.000405 | 9.66e-05 | 2.4% |  | 0.1258% | -1.339e-14% | -0.04971%
|  |  | GJ | NA | 53.9567 | 0.0045 | 9e-05 |  |  |  |  | 53.9567 | 0.1125 | 0.02682 |  |  |  | GJ | 53.9 | 53.8 | 0.113 | 0.0268 | 2.4% |  | 0.2905% | -0.4444% | 0.07457%
| Coal – Bituminous | Commercial | kg | 29.59 | 89.13 | 0.0095 | 0.001425 |  |  |  |  | 2.6374 | 0.0070276 | 0.012565 |  | Coal – bituminous | Commercial | kg | 2.68 | 2.66 | 0.0071 | 0.0127 | 3.5% |  | -0.8584% | -1.03% | -1.071%
| Coal – Sub-bituminous | Commercial | kg | 21.6438 | 91.99 | 0.0095 | 0.001425 |  |  |  |  | 1.991 | 0.0051404 | 0.009191 |  | Coal – sub- bituminous | Commercial | kg | 2 | 1.99 | 0.00513 | 0.00917 | 3.5% |  | 0.0507% | 0.2022% | 0.2287%
| Coal – Lignite | Commercial | kg | 15.2556 | 93.11 | 0.0095 | 0.001425 |  |  |  |  | 1.4204 | 0.0036232 | 0.0064783 |  | Coal – lignite | Commercial | kg | 1.43 | 1.42 | 0.00363 | 0.00648 | 3.5% |  | 0.03153% | -0.1876% | -0.02646%
| Coal – Default | Commercial | kg | [12 empty] | Coal – default* | Commercial | kg | 1.95 | 1.94 | 0.005 | 0.00894 | 3.5% |  | tbc | tbc | tbc
| Diesel | Commercial | litre | 38.2098 | 69.3057 | 0.0095 | 0.00057 |  |  |  |  | 2.6482 | 0.0090748 | 0.0064903 |  | Diesel | Commercial | litre | 2.69 | 2.67 | 0.00912 | 0.00652 | 0.5% |  | -0.8249% | -0.4978% | -0.4573%
| LPG | Commercial | kg | 50 | 60.4267 | 0.00475 | 9.5e-05 |  |  |  |  | 3.0213 | 0.0059375 | 0.0014155 |  | LPG** | Commercial | kg | 3.03 | 3.02 | 0.00594 | 0.00142 | 0.5% |  | 0.04413% | -0.04211% | -0.3179%
| Heavy Fuel Oil | Commercial | litre | 40.8976 | 73.5857 | 0.0095 | 0.00057 |  |  |  |  | 3.0095 | 0.0097132 | 0.0069469 |  | Heavy fuel oil | Commercial | litre | 3.02 | 3.01 | 0.00969 | 0.00693 | 0.5% |  | -0.01729% | 0.2387% | 0.2429%
| Light Fuel Oil | Commercial | litre | 40.319 | 72.3028 | 0.0095 | 0.00057 |  |  |  |  | 2.9152 | 0.0095758 | 0.0068486 |  | Light fuel oil | Commercial | litre | 2.96 | 2.95 | 0.0096 | 0.00687 | 0.5% |  | -1.195% | -0.2531% | -0.3127%
| Distributed Natural Gas | Industry | kWh | NA | 0.19424 | 3.24e-06 | 3.24e-07 |  |  |  |  | 0.19424 | 8.1e-05 | 9.6552e-05 |  | Distributed natural gas | Industry | kWh | 0.194 | 0.194 | 8.1e-05 | 9.66e-05 | 2.4% |  | 0.1258% | 0% | -0.04971%
|  |  | GJ | NA | 53.9567 | 0.0009 | 9e-05 |  |  |  |  | 53.9567 | 0.0225 | 0.02682 |  |  |  | GJ | 53.86 | 53.81 | 0.0225 | 0.0268 | 2.4% |  | 0.272% | 0% | 0.07457%
| Coal – Bituminous | Industry | kg | 29.59 | 89.13 | 0.0095 | 0.001425 |  |  |  |  | 2.6374 | 0.0070276 | 0.012565 |  | Coal – bituminous | Industry | kg | 2.68 | 2.66 | 0.0071 | 0.0127 | 3.5% |  | -0.8584% | -1.03% | -1.071%
| Coal – Sub-bituminous | Industry | kg | 21.6438 | 91.99 | 0.0095 | 0.001425 |  |  |  |  | 1.991 | 0.0051404 | 0.009191 |  | Coal – sub-bituminous | Industry | kg | 2 | 1.99 | 0.00513 | 0.00917 | 3.5% |  | 0.0507% | 0.2022% | 0.2287%
| Coal – Lignite | Industry | kg | 15.2556 | 93.11 | 0.0095 | 0.001425 |  |  |  |  | 1.4204 | 0.0036232 | 0.0064783 |  | Coal – lignite | Industry | kg | 1.43 | 1.42 | 0.00363 | 0.00648 | 3.5% |  | 0.03153% | -0.1876% | -0.02646%
| Coal – Default | Industry | kg | [12 empty] | Coal – default* | Industry | kg | 2.3 | 2.29 | 0.00601 | 0.0108 | 3.5% |  | #DIV/0! | #DIV/0! | #DIV/0!
| Diesel | Industry | litre | 38.2098 | 69.3057 | 0.00285 | 0.00057 |  |  |  |  | 2.6482 | 0.0027224 | 0.0064903 |  | Diesel | Industry | litre | 2.68 | 2.67 | 0.00274 | 0.00652 | 0.5% |  | -0.8249% | -0.6447% | -0.4573%
| LPG | Industry | kg | 50 | 60.4267 | 0.00095 | 9.5e-05 |  |  |  |  | 3.0213 | 0.0011875 | 0.0014155 |  | LPG** | Industry | kg | 3.02 | 3.02 | 0.00119 | 0.00142 | 0.5% |  | 0.04413% | -0.2105% | -0.3179%
| Heavy Fuel Oil | Industry | litre | 40.8976 | 73.5857 | 0.00285 | 0.00057 |  |  |  |  | 3.0095 | 0.002914 | 0.0069469 |  | Heavy fuel oil | Industry | litre | 3.01 | 3.01 | 0.00291 | 0.00347 | 0.5% |  | -0.01729% | 0.1358% | 50.05%
| Light Fuel Oil | Industry | litre | 40.319 | 72.3028 | 0.00285 | 0.00057 |  |  |  |  | 2.9152 | 0.0028727 | 0.0068486 |  | Light fuel oil | Industry | litre | 2.95 | 2.95 | 0.00288 | 0.00343 | 0.5% |  | -1.195% | -0.2531% | 49.92%
| Wood | Industry | kg | 9.63 | 89.4667 | 0.024 | 0.0032 |  |  |  |  | 0.86156 | 0.005778 | 0.0091832 |  | Wood | Industry*** | kg | 0.015 | 1 | 0.00578 | 0.00918 | 36.3% |  | -16.07% | -0.03461% | 0.0345%
| Wood | Fireplaces* | kg | 9.63 | 89.4667 | 0.24 | 0.0032 |  |  |  |  | 0.86156 | 0.05778 | 0.0091832 |  | Wood | Fireplaces**** | kg | 0.067 | 1 | 0.0578 | 0.00918 | 43.7% |  | -16.07% | -0.03461% | 0.0345%
Transport Fuels
| Regular Petrol | Mobile use | litre | 35.172 | 66.7011 | 0.03135 | 0.0076 |  |  |  |  | 2.346 | 0.027566 | 0.079658 |  | Regular petrol | litre |  | 2.44 | 2.33 | 0.0246 | 0.0793 | 1.8 |  | 0.6826% | 10.76% | 0.4489%
| Premium Petrol | Mobile use | litre | 35.383 | 66.1219 | 0.03135 | 0.0076 |  |  |  |  | 2.3396 | 0.027731 | 0.080135 |  | Premium petrol | litre |  | 2.43 | 2.33 | 0.0247 | 0.0797 | 1.8 |  | 0.4099% | 10.93% | 0.5433%
| Diesel | Mobile use | litre | 38.2098 | 69.3057 | 0.003705 | 0.003705 |  |  |  |  | 2.6482 | 0.0035392 | 0.042187 |  | Diesel | litre |  | 2.72 | 2.67 | 0.00356 | 0.0794 | 1.8 |  | -0.8249% | -0.5882% | -88.21%
| LPG | Mobile use | litre | 26.54 | 60.4267 | 0.0589 | 0.00019 |  |  |  |  | 1.6037 | 0.03908 | 0.0015027 |  | LPG | litre |  | 1.64 | 1.6 | 0.0391 | 0.0015 | 1.3 |  | 0.2322% | -0.05079% | 0.1793%
| Marine Diesel | Mobile use | litre | - | - | - | - |  |  |  |  | NA | NA | NA | [10 empty] | NA | NA | NA
| Heavy Fuel Oil | Mobile use | litre | 40.8976 | 73.5857 | 0.00665 | 0.0019 |  |  |  |  | 3.0095 | 0.0067992 | 0.023156 |  | Heavy fuel oil | litre |  | 3.04 | 3.01 | 0.00678 | 0.0231 | 0.6 |  | -0.01729% | 0.2829% | 0.2429%
| Light Fuel Oil | Mobile use | litre | 40.319 | 72.3028 | 0.00665 | 0.0019 |  |  |  |  | 2.9152 | 0.006703 | 0.022829 |  | Light fuel oil | litre |  | 2.98 | 2.95 | 0.00672 | 0.0229 | 0.6 |  | -1.195% | -0.2531% | -0.3127%
Sophia adding | Jet Kerosene | Mobile Use | litre | 46.29 | 68.22 | 0.48 | 1.9
| Jet Aviation gas | Mobile Use | litre | 47.3 | 65.89 | 0.48 | 1.9
Biofuels
| Biodiesel | All uses | litre | 23.6 | 64.2 | 0.00285 | 0.00057
| Bioethanol | All uses | litre | 36.42 | 67.26 | 0.00285 | 0.00057
| Rounding: |  |  | 2dp | 2dp | 3sf | 3sf
Rounding has been chosen to be consistent with the previous edition of the guidance.
JET FUEL Information provided by Michael Smith @ MBIE | [13 empty] | FUEL Information provided by Michael Smith @ MBIE VIA EMAIL ON 26/10/2018 AT 3:49PM
|  | unit | Tonnes CO2 | kgCH4 | kgN2O | Uncertainties? | assumptions | [7 empty] | Gross Emission Factor (ktCO2/PJ) |  |  |  | Carbon Content (%mass) |  | Gross Calorific Value (MJ/kg) |  | Gross Calorific Value (MJ/l) |  | Emissions per litre (kg CO2/L)
| Jet Kerosene | TJ | 68.22 | 0.48 | 1.9 | 50% | IPCC defaults are used for Jet Kerosene ch4 and nitrous oxide, co2 is country specific | [7 empty] | Jet/Kero | Aviation Gasoline | Bioethanol | Biodiesel | Jet/Kerosene | Aviation Gasoline | Jet/Kerosene | Aviation Gasoline | Jet fuel | Aviation Gasoline | Jet fuel | Aviation Gasoline
|  | litre | 0.00253 | [10 empty] | 2016 | 68.22 | 65.89 | 64.2 | 67.26 | 86.11 | 85 | 46.27 | 47.3 | 36.5533 | 33.87 | 2.53 | 2.23
| Aviation gas | petajoule | 65.89 | 0.48 | 1.9 |  | IPCC defaults for CH4 and N2O
calculated for the guidance
| Emission source |  | Unit | kgCO2e | kg CO2 | kg CH4 | kg N2O | Uncertainties |  |  |  | Assumptions |  | I think you already have the GCVs for the biofuels so you’ll be able to convert the EFs to per litre values.
[8 empty] | kg CO2e | kg CO2 | kg CH4 | kg NO2
| Jet Kerosene |  | GJ |  | 68.22 | 0.48 | 1.9 | 50% | 50% | 50% | 50% |  |  | For T&D losses for natural gas, just divide (the emissions by gas type) by (the total amount of reticulated gas). Give me a call if you run into problems.
|  |  | litre |  | 0.00253
| Aviation gas |  | GJ |  | 65.89 | 0 | 0 | 50% | 50% | 50% |  | IPCC defaults for kerosene and av gas are the same
BIO FUEL Information provided by Michael Smith @ MBIE
Biofuel calculated per litre
|  | unit | Gross Caloric value | Net calorific value | Tonnes CO2 | Tonnes CH4 | Tonnes N2O |  |  |  | Uncertainties? |  |  |  |  | gross calorific value (MJ per litre) | TCO2/ TJ | TCH4/TJ | TN2O/TJ | EF CO2 | EF CH4 | EF N2O
| Bioethanol (mobile) | Petajoule | n/a | n/a | 64.2 | 18 | Same as petrol |  |  |  | 50% for methane and nitrous oxides, 0.05% for liquid fuels |  |  |  | Bioethanol | 23.6 | 64.2 | 0.00285 | 0.00057 | 1.5151 | 6.726e-05 | 1.3452e-05
|  | MJ per kg | 29.7 | [11 empty] | Biodiesel | 36.4211 | 67.26 | 0.00285 | 0.00057 | 2.4497 | 0.0001038 | 2.076e-05
|  | MJ per litre | 23.6
| Biodiesel (assumed rapeseed for calorific values) (mobile) | Petajoule | n/a |  | 67.26 | 18 | Same as diesel |  |  |  | 50% for methane and nitrous oxides, 0.05% for liquid fuels
|  | MJ per kg | Net/0.95 | 39.1 | [10 empty] | Jet fuel calculated per litre
|  | MJ per litre | Net/0.95 | 34.6 | [11 empty] | gross calorific value (MJ per litre) | TCO2/ TJ | TCH4/TJ | TN2O/TJ | EF CO2 | EF CH4 | EF N2O
| bioethanol (stationary | petajoule + terajoule |  |  | 64.2 | 2.85 | 0.57 |  |  |  | methane and nitrous oxide are from IPCC defaults | 64.2 Kit CO2 per PJ = 0.0642kgCO2 per GJ To make TJ also GJ = 0.00285 kgch4 per go and N2O = 0.00057 kg per GJ |  |  | Kerosene | 37.2 | 68.22 | 0.48 | 1.9 | 2.5378 | 0.017856 | 0.07068
[15 empty] | Aviation Gas | 33.87 | 65.89 | 0.48 | 1.9 | 2.2317 | 0.016258 | 0.064353
| biodiesel (Stationary) | petajoule + terajoule |  |  | 67.26 | 2.85 | 0.57 |  |  |  | methane and nitrous oxide are from IPCC defaults
calculated for the guidance - THINK THIS IS WRONG
| Emission source |  | Unit | kgCO2e | kg CO2 | kg CH4 | kg N2O | Uncertainties |  |  |  | Assumptions
[8 empty] | kg CO2e | kg CO2 | kg CH4 | kg NO2
| Bioethanol |  | GJ |  | 0.0642 | 0.00285 | 0.00057
| biodiesel |  | GJ |  | 0.06726 | 0.00285 | 0.00057 |  |  |  |  | IPCC defaults for N2O and CH4
Emission factors sent by MBIE
| Emission Source | User | Unit | Emission factor Total CO2-e (kg CO2-e/unit) | Uncertainty Total CO2-e | Emission factor CO2 (kg CO2/unit) | Emission factor CH4 (kg CO2-e/unit) | Emission factor N2O (kg CO2-e/unit) | Absolute Uncertainty Total CO2-e (kg CO2-e/unit) | Absolute Uncertainty CO2 (kg CO2/unit) | Absolute Uncertainty CH4 (kg CO2-e/unit) | Absolute Uncertainty N2O (kg CO2-e/unit)
Stationary Combustion
| Coal - Bituminous | Residential | kg | 2.8608 | 4.903% | 2.6374 | 0.21083 | 0.012565 | 14.03% | 9.231% | 10.54% | 0.6283%
| Coal - Sub-Bituminous | Residential | kg | 2.1544 | 4.829% | 1.991 | 0.15421 | 0.009191 | 10.4% | 6.969% | 7.711% | 0.4596%
| Coal - Lignite | Residential | kg | 1.5356 | 4.801% | 1.4204 | 0.1087 | 0.0064783 | 7.373% | 4.972% | 5.435% | 0.3239%
| Coal - Default | Residential | kg | 1.8824 | 4.801% | 1.7401 | 0.1343 | 0.0080045
| Distributed Natural Gas | Commercial | kWh | 0.19475 | 2.396% | 0.19424 | 0.000405 | 9.6552e-05 | 0.4667% | 0.4662% | 0.02025% | 0.004828%
|  |  | GJ | 54.0961 | 2.396% | 53.9567 | 0.1125 | 0.02682 | 129.6% | 129.5% | 5.625% | 1.341%
| Coal - Bituminous | Commercial | kg | 2.657 | 3.485% | 2.6374 | 0.0070276 | 0.012565 | 9.259% | 9.231% | 0.3514% | 0.6283%
| Coal - Sub-Bituminous | Commercial | kg | 2.0053 | 3.485% | 1.991 | 0.0051404 | 0.009191 | 6.988% | 6.969% | 0.257% | 0.4596%
| Coal - Lignite | Commercial | kg | 1.4305 | 3.485% | 1.4204 | 0.0036232 | 0.0064783 | 4.985% | 4.972% | 0.1812% | 0.3239% |  | This is the preferential uncertainty to be used
| Coal - Default | Commercial | kg | 1.7689 | 3.485% | 1.7563 | 0.0045214 | 0.0080843 | [6 empty] | CO2 | CH4 | N2O
| Diesel | Commercial | litre | 2.6637 | 0.5394% | 2.6482 | 0.0090748 | 0.0064903 | 1.437% | 1.324% | 0.4537% | 0.3245% |  | Solid | 3.5% | 50% | 50%
| LPG | Commercial | kg | 3.0287 | 0.5089% | 3.0213 | 0.0059375 | 0.0014155 | 1.541% | 1.511% | 0.2969% | 0.07078% |  | Liquid | 0.5% | 50% | 50%
| Heavy Fuel Oil | Commercial | litre | 3.0261 | 0.535% | 3.0095 | 0.0097132 | 0.0069469 | 1.619% | 1.505% | 0.4857% | 0.3473% |  | Gaseous | 2.4% | 50% | 50%
| Light Fuel Oil | Commercial | litre | 2.9316 | 0.5362% | 2.9152 | 0.0095758 | 0.0068486 | 1.572% | 1.458% | 0.4788% | 0.3424% |  | Biomass |  | 50% | 50%
| Distributed Natural Gas | Industry | kWh | 0.19442 | 2.398% | 0.19424 | 8.1e-05 | 9.6552e-05 | 0.4662% | 0.4662% | 0.00405% | 0.004828%
|  |  | GJ | 54.0061 | 2.398% | 53.9567 | 0.0225 | 0.02682 | 129.5% | 129.5% | 1.125% | 1.341%
| Coal - Bituminous | Industry | kg | 2.657 | 3.485% | 2.6374 | 0.0070276 | 0.012565 | 9.259% | 9.231% | 0.3514% | 0.6283%
| Coal - Sub-Bituminous | Industry | kg | 2.0053 | 3.485% | 1.991 | 0.0051404 | 0.009191 | 6.988% | 6.969% | 0.257% | 0.4596%
| Coal - Lignite | Industry | kg | 1.4305 | 3.485% | 1.4204 | 0.0036232 | 0.0064783 | 4.985% | 4.972% | 0.1812% | 0.3239%
| Coal - Default | Industry | kg | 2.0496 | 3.485% | 2.0349 | 0.0052923 | 0.0094626
| Diesel | Industry | litre | 2.6574 | 0.5156% | 2.6482 | 0.0027224 | 0.0064903 | 1.37% | 1.324% | 0.1361% | 0.3245%
| LPG | Industry | kg | 3.0239 | 0.5005% | 3.0213 | 0.0011875 | 0.0014155 | 1.513% | 1.511% | 0.05937% | 0.07078%
| Heavy Fuel Oil | Industry | litre | 3.0193 | 0.5137% | 3.0095 | 0.002914 | 0.0069469 | 1.551% | 1.505% | 0.1457% | 0.3473%
| Light Fuel Oil | Industry | litre | 2.9249 | 0.5143% | 2.9152 | 0.0028727 | 0.0068486 | 1.504% | 1.458% | 0.1436% | 0.3424%
| Wood | Industry | kg | 0.014961 | 36.26% | 0.86156 | 0.005778 | 0.0091832 | 0.5425% |  | 0.2889% | 0.4592%
| Wood | Fireplaces* | kg | 0.066963 | 43.68% | 0.86156 | 0.05778 | 0.0091832 | 2.925% |  | 2.889% | 0.4592%
| Emission Source | User | Unit | Emission factor Total CO2-e (kg CO2-e/unit) | Uncertainty Total CO2-e | Emission factor CO2 (kg CO2/unit) | Emission factor CH4 (kg CO2-e/unit) | Emission factor N2O (kg CO2-e/unit) | Emission factor Total CO2-e (kg CO2-e/unit) | Emission factor CO2 (kg CO2/unit) | Emission factor CH4 (kg CO2-e/unit) | Emission factor N2O (kg CO2-e/unit)
Transport Fuels
| Regular Petrol | Mobile use | litre | 2.4532 | 1.783% | 2.346 | 0.027566 | 0.079658 | 0.043748 | 0.01173 | 0.013783 | 0.039829
| Premium Petrol | Mobile use | litre | 2.4475 | 1.797% | 2.3396 | 0.027731 | 0.080135 | 0.043983 | 0.011698 | 0.013866 | 0.040068
| Petrol - Default | Mobile use | litre | 2.4519 | 1.797% | 2.3446 | 0.027603 | 0.079766
| Diesel | Mobile use | litre | 2.6939 | 0.9268% | 2.6482 | 0.0035392 | 0.042187 | 0.024968 | 0.013241 | 0.0017696 | 0.021094
| LPG | Mobile use | litre | 1.6443 | 1.285% | 1.6037 | 0.03908 | 0.0015027 | 0.021135 | 0.0080186 | 0.01954 | 0.00075135
| Marine Diesel | Mobile use | litre
| Heavy Fuel Oil | Mobile use | litre | 3.0394 | 0.6346% | 3.0095 | 0.0067992 | 0.023156 | 0.019288 | 0.015047 | 0.0033996 | 0.011578
| Light Fuel Oil | Mobile use | litre | 2.9447 | 0.6389% | 2.9152 | 0.006703 | 0.022829 | 0.018814 | 0.014576 | 0.0033515 | 0.011414
| Residential |  | Coal web tables - sectoral breakdown
| Coal - Bituminous | 0.0072846
| Coal - Sub-Bituminous | 0.17766
| Coal - Lignite | 0.15988
|  | CO2-e | CO2 | CH4 | N2O
| Coal - default Residential | 1.8824 | 1.7401 | 0.1343 | 0.0080045 | TRUE
notes from original data " Would be good to provide a sense of the uncertainties or range in the data (currently data to 3sf creates a sense of accuracy I think realistically isn't there)"
Sophia's notes
The calorific value data was provided by MBIE.
Following the same methodology as the previous guidance I was able to calculate the emission factors (column M onwards) I then compared these to the 2016 guidance (column Q onwards). The data I calculated matched the emission factors provided by MBIW (row 137 and below).
We are also looking to develop EFs for Jet fuels and biofuels. Michael was able to speak with me ove r the phone to provide data, I then confirmed this information in email format with him. That data is between row 104 and 134. I have tried to calculate emission factors in the sections "calculated for guidance". As you can see, the units are inconsistent with that previously sent through and so on the 25th October I emailed Michael asking for information in the units provided for the rest of the fuels.
Note on B224: Brian Moore: Scope 1 only
Note on D268: Sophia White: kilotonnes
Note on D269: Sophia White: is this kilotonne?
Note on V269: [Threaded comment] Your version of Excel allows you to read this threaded comment; however, any edits to it will get removed if the file is opened in a newer version of Excel. Learn more: https://go.microsoft.com/fwlink/?linkid=870924 Comment: updated from 2019 values. Email from Ben 4/9/20
Note on X269: Kate Ellingham: This was 37.02 when submitted last time
Note on D270: Sophia White: kilotonnes of CO2
Note on F281: Sophia White: kilotonnes of co2 per petajoule
Note on F284: Sophia White: kilotonnes of CO2 per petajoule
Note on F287: Sophia White: kilotonnes of co2 per petajoule
Note on G287: Sophia White: kg CH4 per TJ
Note on H287: Sophia White: kg N2O per TJ
Note on F289: Sophia White: kilotonnes of CO2 per petajoule
Note on G289: Sophia White: kg CH4 per TJ
Note on H289: Sophia White: kg N2O per TJ

## Fuel workbook 2022
MfE Measuring Emissions Guidance 2022
Interactive User Workbook Using Data and Methods from the 2020 Calendar Year
See Intro sheet for instructions if required
Fuel Emission Workbook
Calculated Footprint
Emission source |  | Unit | Your Input | kg CO2-e | CO2 (kg CO2) | CH4 (kg CO2-e) | N2O (kg CO2-e)
Stationary combustion fuel emission factors | Residential use
| Coal - Default | kg |  | 0 | 0 | 0 | 0
| Coal - Bituminous | kg |  | 0 | 0 | 0 | 0
| Coal - Sub-Bituminous | kg |  | 0 | 0 | 0 | 0
| Coal - Lignite | kg |  | 0 | 0 | 0 | 0
Commercial use
| Coal - Default | kg |  | 0 | 0 | 0 | 0
| Coal - Bituminous | kg |  | 0 | 0 | 0 | 0
| Coal - Sub-Bituminous | kg |  | 0 | 0 | 0 | 0
| Coal - Lignite | kg |  | 0 | 0 | 0 | 0
| Diesel | litre |  | 0 | 0 | 0 | 0
| LPG | kg |  | 0 | 0 | 0 | 0
| Heavy Fuel Oil | litre |  | 0 | 0 | 0 | 0
| Light Fuel Oil | litre |  | 0 | 0 | 0 | 0
| Natural Gas | kWh |  | 0 | 0 | 0 | 0
|  | GJ |  | 0 | 0 | 0 | 0
Industrial Use
| Coal - Default | kg |  | 0 | 0 | 0 | 0
| Coal - Bituminous | kg |  | 0 | 0 | 0 | 0
| Coal - Sub-Bituminous | kg |  | 0 | 0 | 0 | 0
| Coal - Lignite | kg |  | 0 | 0 | 0 | 0
| Diesel | litre |  | 0 | 0 | 0 | 0
| LPG | kg |  | 0 | 0 | 0 | 0
| Heavy Fuel Oil | litre |  | 0 | 0 | 0 | 0
| Light Fuel Oil | litre |  | 0 | 0 | 0 | 0
| Natural Gas | kWh |  | 0 | 0 | 0 | 0
|  | GJ |  | 0 | 0 | 0 | 0
Biofuel and biomass emission factors | Bioethanol | GJ |  | 0 | 0 | 0 | 0
|  | litre |  | 0 | 0 | 0 | 0
| Biodiesel (100%) | GJ |  | 0 | 0 | 0 | 0
|  | litre |  | 0 | 0 | 0 | 0
| Wood - Residential | kg |  | 0 | 0 | 0 | 0
| Wood - Industrial | kg |  | 0 | 0 | 0 | 0
Transport fuel emission factors | Regular Petrol | litre |  | 0 | 0 | 0 | 0
| Premium Petrol | litre |  | 0 | 0 | 0 | 0
| Diesel | litre |  | 0 | 0 | 0 | 0
| LPG | litre |  | 0 | 0 | 0 | 0
| Heavy Fuel Oil | litre |  | 0 | 0 | 0 | 0
| Light Fuel Oil | litre |  | 0 | 0 | 0 | 0
| Aviation fuel (Kerosene) | GJ |  | 0 | 0 | 0 | 0
|  | litre |  | 0 | 0 | 0 | 0
| Aviation gas | GJ |  | 0 | 0 | 0 | 0
|  | litre |  | 0 | 0 | 0 | 0
|  |  | Total | 0 | 0 | 0 | 0

## T&D losses 2022 (hidden)
MfE Measuring Emissions Guidance 2022
Emissions Factor Workbook Using Data and Methods from the 2020 Calendar Year
Transmission & distribution losses emission factors
Additional Information
All emissions are expressed as kg of carbon dioxide equivalent (kg CO2-e) per unit.
Transmission and distribution losses
Emission source |  |  | Unit | kg CO2e | CO2 (kg CO2e) | CH4 (kg CO2e) | N2O (kg CO2e) | Uncertainties | Assumptions
Transmission and distribution losses |  | Natural gas used | kWh | 0.011564 | n/a | 0.011564 | n/a | Unknown
|  |  | GJ | 3.2123 | n/a | 3.2123 | n/a | Unknown
Transmission and distribution losses
Emission source |  |  | Unit | kg CO2e | CO2 (kg CO2e) | CH4 (kg CO2e) | N2O (kg CO2e) | Uncertainties | Assumptions
Transmission and distribution losses | 2020 | Electricity used | kWh | 0.011024 | 0.010747 | 0.0002553 | 2.12e-05 | Unknown
| 2019 | Electricity used | kWh | 0.011867 | 0.011532 | 0.0003125 | 2.18e-05 | Unknown
| 2018 | Electricity used | kWh | 0.0092279 | 0.0089269 | 0.0002882 | 1.28e-05 | Unknown
| 2017 | Electricity used | kWh | 0.0094338 | 0.0091133 | 0.0003117 | 8.8e-06 | Unknown
| 2016 | Electricity used | kWh | 0.0075015 | 0.0071925 | 0.0003023 | 6.8e-06 | Unknown
| 2015 | Electricity used | kWh | 0.010707 | 0.010318 | 0.0003745 | 1.46e-05 | Unknown
| 2014 | Electricity used | kWh | 0.0092191 | 0.0089129 | 0.000293 | 1.32e-05 | Unknown
| 2013 | Electricity used | kWh | 0.0099932 | 0.0097185 | 0.0002591 | 1.56e-05 | Unknown
| 2012 | Electricity used | kWh | 0.015197 | 0.014853 | 0.000313 | 3.03e-05 | Unknown
| 2011 | Electricity used | kWh | 0.012615 | 0.012289 | 0.0003072 | 1.92e-05 | Unknown
| 2010 | Electricity used | kWh | 0.014765 | 0.014424 | 0.0003224 | 1.88e-05 | Unknown
July/August recalculations
See recalculations in Sharepoint: Climate and Atmosphere>Documents>05>03>03>09>July 2022
2022 Calculations
Source data: MBIE (2022 National Inventory Report)
dft_gas_distribution_loss_activity_emission
Year | Activity | Emissions (CO2) | Emissions (CH4) | Unit.Activity | Unit.Emissions
1990 | 0.7821 | 1.4497 | 11.0994 | PJ | KT
1991 | 0.85089 | 1.6383 | 12.0943 | PJ | KT
1992 | 0.9013 | 1.6478 | 12.8376 | PJ | KT
1993 | 0.87545 | 1.3422 | 12.4501 | PJ | KT
1994 | 0.81337 | 1.0243 | 11.4958 | PJ | KT
1995 | 0.76687 | 1.0184 | 10.6544 | PJ | KT
1996 | 0.87574 | 1.2943 | 12.2438 | PJ | KT
1997 | 0.93817 | 1.109 | 13.045 | PJ | KT
1998 | 0.83066 | 0.90326 | 11.6809 | PJ | KT
1999 | 0.96503 | 1.0599 | 13.6704 | PJ | KT
2000 | 1.0147 | 1.1596 | 14.4236 | PJ | KT
2001 | 1.0682 | 1.4491 | 15.0997 | PJ | KT
2002 | 1.0144 | 1.3919 | 14.3416 | PJ | KT
2003 | 0.76634 | 0.92612 | 10.774 | PJ | KT
2004 | 0.68737 | 1.1391 | 9.5699 | PJ | KT
2005 | 0.63836 | 1.1594 | 8.8933 | PJ | KT
2006 | 0.65466 | 1.0761 | 9.1553 | PJ | KT
2007 | 0.71915 | 1.3375 | 9.9136 | PJ | KT
2008 | 0.67786 | 1.3716 | 9.3428 | PJ | KT
2009 | 0.54564 | 1.1534 | 7.6089 | PJ | KT
2010 | 0.53096 | 1.0468 | 7.3501 | PJ | KT
2011 | 0.52738 | 1.1287 | 7.285 | PJ | KT
2012 | 0.54083 | 1.1915 | 7.5314 | PJ | KT
2013 | 0.5296 | 1.0824 | 7.41 | PJ | KT
2014 | 0.56874 | 1.246 | 7.9764 | PJ | KT
2015 | 0.58024 | 1.2938 | 8.5367 | PJ | KT
2016 | 0.56995 | 1.2421 | 8.1954 | PJ | KT
2017 | 0.58431 | 1.2698 | 8.3782 | PJ | KT
2018 | 0.59419 | 1.2876 | 8.4959 | PJ | KT
2019 | 0.59869 | 1.2787 | 8.4371 | PJ | KT
2020 | 0.54564 | 1.1654 | 7.6894 | PJ | KT
dft_gas_transmission_loss_activity_emission
Year | Source | Activity | Emissions (CO2) | Emissions (CH4) | Unit.Activity | Unit.Emissions |  | Year | Source | Activity | Emissions (CO2) | Emissions (CH4) | Unit.Activity | Unit.Emissions
1990 | Compressor | 4000 | 0.0078 | 0.071942 | GJ | KT |  | 1990 | Line Loss | 1500 | 0.002925 | 0.026978 | GJ | KT |  | 1B2b41
1991 | Compressor | 4000 | 0.0078 | 0.071942 | GJ | KT |  | 1991 | Line Loss | 1500 | 0.002925 | 0.026978 | GJ | KT |  | 1B2b41
1992 | Compressor | 4000 | 0.0078 | 0.071942 | GJ | KT |  | 1992 | Line Loss | 3137 | 0.0061172 | 0.056421 | GJ | KT |  | 1B2b41
1993 | Compressor | 5715 | 0.011144 | 0.10279 | GJ | KT |  | 1993 | Line Loss | 1061 | 0.0020689 | 0.019083 | GJ | KT |  | 1B2b41
1994 | Compressor | 3487 | 0.0067996 | 0.062716 | GJ | KT |  | 1994 | Line Loss | 2112 | 0.0041184 | 0.037986 | GJ | KT |  | 1B2b41
1995 | Compressor | 3068 | 0.0059826 | 0.05518 | GJ | KT |  | 1995 | Line Loss | 1265 | 0.0024668 | 0.022752 | GJ | KT |  | 1B2b41
1996 | Compressor | 2516 | 0.0049 | 0.045252 | GJ | KT |  | 1996 | Line Loss | 262 | 0.0049 | 0.0047122 | GJ | KT |  | 1B2b41
1997 | Compressor | 1637 | 0.0032 | 0.029442 | GJ | KT |  | 1997 | Line Loss | 388 | 0.0032 | 0.0069784 | GJ | KT |  | 1B2b41
1998 | Compressor | 3265 | 0.0064 | 0.058723 | GJ | KT |  | 1998 | Line Loss | 9235 | 0.0064 | 0.1661 | GJ | KT |  | 1B2b41
1999 | Compressor | 3703 | 0.0072 | 0.066601 | GJ | KT |  | 1999 | Line Loss | 1205 | 0.0072 | 0.021673 | GJ | KT |  | 1B2b41
2000 | Compressor | 2447 | 0.00477 | 0.044011 | GJ | KT |  | 2000 | Line Loss | 11 | 0.00477 | 0.00019784 | GJ | KT |  | 1B2b41
2001 | Compressor | 1752 | 0.004 | 0.031511 | GJ | KT |  | 2001 | Line Loss | 80 | 0.004 | 0.0014388 | GJ | KT |  | 1B2b41
2002 | Compressor | 1642 | 0.0037676 | 0.029532 | GJ | KT |  | 2002 | Line Loss | 8364 | 0.0037676 | 0.15043 | GJ | KT |  | 1B2b41
2003 | Compressor | 1747 | 0.0040069 | 0.031421 | GJ | KT |  | 2003 | Line Loss | 11040 | 0.0040069 | 0.19856 | GJ | KT |  | 1B2b41
2004 | Compressor | 6093 | 0.014 | 0.10959 | GJ | KT |  | 2004 | Line Loss | 4064 | 0.014 | 0.073094 | GJ | KT |  | 1B2b41
2005 | Compressor | 6392 | 0.0147 | 0.11496 | GJ | KT |  | 2005 | Line Loss | 790 | 0.0147 | 0.014209 | GJ | KT |  | 1B2b41
2006 | Compressor | 8112 | 0.0186 | 0.1459 | GJ | KT |  | 2006 | Line Loss | 215 | 0.0186 | 0.0038669 | GJ | KT |  | 1B2b41
2007 | Compressor | 5332 | 0.012 | 0.095899 | GJ | KT |  | 2007 | Line Loss | 1330 | 0.012 | 0.023921 | GJ | KT |  | 1B2b41
2008 | Compressor | 10650 | 0.024 | 0.19155 | GJ | KT |  | 2008 | Line Loss | 460 | 0.001 | 0.0082734 | GJ | KT |  | 1B2b41
2009 | Compressor | 9810.0768 | 0.022 | 0.17644 | GJ | KT |  | 2009 | Line Loss | 1401.0372 | 0.003 | 0.025199 | GJ | KT |  | 1B2b41
2010 | Compressor | 9972.6641 | 0.023 | 0.17936 | GJ | KT |  | 2010 | Line Loss | 0 | 0 | 0 | GJ | KT
2011 | Compressor | 10694 | 0.024 | 0.19234 | GJ | KT |  | 2011 | Line Loss | 30022 | 0.068 | 0.53996 | GJ | KT
2012 | Compressor | 11622.1179 | 0.027 | 0.20903 | GJ | KT |  | 2012 | Line Loss | 10253.0819 | 0.023 | 0.18441 | GJ | KT
2013 | Compressor | 11007.0835 | 0.025 | 0.19797 | GJ | KT |  | 2013 | Line Loss | 184.6722 | 0 | 0.0033214 | GJ | KT
2014 | Compressor | 19784.5582 | 0.046 | 0.35584 | GJ | KT |  | 2014 | Line Loss | 0.8857 | 0 | 1.59e-05 | GJ | KT
2015 | Compressor | 17283 | 0.04 | 0.31085 | GJ | KT |  | 2015 | Line Loss | 4303 | 0.01 | 0.077392 | GJ | KT
2016 | Compressor | 5294 | 0.012 | 0.095216 | GJ | KT |  | 2016 | Line Loss | 4939 | 0.011 | 0.088831 | GJ | KT
2017 | Compressor | 5582 | 0.013 | 0.1004 | GJ | KT |  | 2017 | Line Loss | 0 | 0 | 0 | GJ | KT
2018 | Compressor | 5085 | 0.012 | 0.091457 | GJ | KT |  | 2018 | Line Loss | 27837 | 0.064 | 0.50067 | GJ | KT
2019 | Compressor | 7021 | 0.016 | 0.12628 | GJ | KT |  | 2019 | Line Loss | 3825 | 0.009 | 0.068795 | GJ | KT
2020 | Compressor | 6851 | 0.016 | 0.12322 | GJ | KT |  | 2020 | Line Loss | 6685 | 0.015 | 0.12023 | GJ | KT
From Purchased Energy sheet: | 2019 | 2020
T&D EF | -0.0044498 | -0.0033539
To calculate the breakdown of gases, need to understand the ratios of the three gases, which can be calculated from purchased energy
2020 | split of total emissions
CO2 | 97.49% | -0.0032697
CH4 | 2.316% | -7.7664e-05
N2O | 0.1926% | -6.46e-06
2019 | split of total emissions
CO2 | 97.18% | -0.0043245
CH4 | 2.633% | -0.00011718
N2O | 0.1836% | -8.1712e-06
2020 Calculations |  | These will be removed from the final emission factor workbook and this page will not be included in the interactive emission factor workbook. Please note for that reason final styling has not been applied.
To calculate the breakdown of gases, need to understand the ratios of the three gases, which can be calculated from purchased energy
split of total emissions
|  | CO2 | #REF! | #REF!
|  | CH4 | #REF! | #REF!
|  | N2O | #REF! | #REF!
|  | Source: | Taken from MBIE emissions factors
|  | Methodology: | To get EF for transmission and distribution losses, EF for electricity generated is calculated and subtracted from the EF for electricity consumed. The EFs include emissions from
thermal electricity generation, plus fugitive emissions from geothermal production from the NZEGGE (Table4) divided by total electricity generated (Energy Data File, Table G.2a)
|  |  | Unit | 2010 | 2011 | 2012 | 2013 | 2014 | 2015 | 2016 | 2017 | 2018 | 2019 |  | Source
|  | Direct thermal emissions | Gg CO2-e | 2016: 3038.6292 |  | http://www.mbie.govt.nz/info-services/sectors-industries/energy/energy-data-modelling/statistics/greenhouse-gas-emissions
|  | Geothermal emissions | Gg CO2-e | 2016: 831.9757 |  | http://www.mbie.govt.nz/info-services/sectors-industries/energy/energy-data-modelling/statistics/greenhouse-gas-emissions
|  | Electricity consumed | GWh | 40341.6014 | 39880.1556 | 39495.8126 | 39862.9057 | 39983.0303 | 40447.3927 | 39787.8791 | 39372.5841 | 39916.2584 | 40176.3405 |  | http://www.mbie.govt.nz/info-services/sectors-industries/energy/energy-data-modelling/statistics/electricity . (Observed consumption)
|  | Electricity generation | GWh | 43445.4296 | 43062.5646 | 42805.8211 | 41870.8632 | 42227.6529 | 42895.3418 | 42482.1801 | 42888.9291 | 43002.7387 | 43333.0865
|  | EF - consumption | g/Wh | 2016: 0.097281 |  | kg/kWh
|  | EF - generation | g/Wh | 2016: 0.091111 |  | kg/kWh
|  | T & D losses | g/Wh | 2016: 0.0061697 |  | kg/kWh
Transmission and distribution losses for natural gas emission factor
| 2017 data from the annual electricity data | Transmission losses for natural gas | 212.4969 | 2010: Gg CO2-e; 2011: http://www.mbie.govt.nz/info-services/sectors-industries/energy/energy-data-modelling/statistics/greenhouse-gas-emissions
|  | Gas reticulated (total) | 66150 | 2010: TJ; 2011: gas statistics file for year 2017 - gas energy transformation - row 63, annual PJ https://www.mbie.govt.nz/building-and-energy/energy-and-natural-resources/energy-statistics-and-modelling/energy-statistics/gas-statistics/
|  | Transmission losses (kg CO2-e) | 212496850.6668
|  | Gas reticulated (GJ) | 66150000
|  | EF | 3.2123 | 2010: kg CO2-e /GJ
|  |  | 0.011564 | 2010: kg CO2-e /kWh
[Note: unit conversion factor (GJ to kWh) is: 0.0036]
Source data: MBIE emission factors - electricity
Measurement | Unit | 2010 | 2011 | 2012 | 2013 | 2014 | 2015 | 2016 | 2017 | 2018
Electricity generation implied emission factor | kt CO2-e/GWh | 0.14479 | 0.13396 | 0.16746 | 0.14182 | 0.11946 | 0.11392 | 0.091461 | 0.10297 | 0.09886
Electricity consumption implied emission factor | kt CO2-e/GWh | 0.15459 | 0.14299 | 0.17973 | 0.15033 | 0.1265 | 0.12088 | 0.097865 | 0.11122 | 0.10756
Total Emissions | kt CO2-e | 6284.74 | 5764.78 | 7165.57 | 5938.05 | 5039.46 | 4878.23 | 3875.32 | 4411 | 4241.19
Combustion Emissions | kt CO2-e | 5517.85 | 5007.77 | 6415.02 | 5189.78 | 4228.05 | 4026.34 | 3043.34 | 3596.23 | 3495.77
Biomass Emissions | kt CO2-e | 0.1 | 0.1 | 0.1 | 0.09 | 0.1 | 0.11 | 0.11 | 0.12 | 0.12
Coal Emissions | kt CO2-e | 1288.5 | 1527.39 | 2710.9 | 1623.78 | 1221.93 | 1108.88 | 447.88 | 525.2 | 928.07
Gas Emissions | kt CO2-e | 4227.59 | 3478.82 | 3700.67 | 3562.1 | 3003.84 | 2915.84 | 2593.31 | 3068.04 | 2562.65
Geothermal Emissions | kt CO2-e | 766.89 | 757.01 | 750.55 | 748.28 | 811.41 | 851.9 | 831.98 | 814.77 | 745.42
Liquid Fuels Emissions | kt CO2-e | 1.67 | 1.45 | 3.36 | 3.81 | 2.17 | 1.51 | 2.04 | 2.86 | 4.93
Annual Generation | GWh | 43405.06 | 43033.34 | 42789.81 | 41869.51 | 42185.85 | 42822.66 | 42371.38 | 42836.85 | 42900.89
Annual Consumption | GWh | 40653.9 | 40316.46 | 39868.93 | 39501.3 | 39837.86 | 40354.97 | 39598.72 | 39659.78 | 39432.7
|  | 2751.16 | 2716.88 | 2920.88 | 2368.21 | 2347.99 | 2467.69 | 2772.66 | 3177.07 | 3468.19
t&d Losses EF | kgCO2e/kWh | 0.0097985 | 0.0090275 | 0.012268 | 0.0085027 | 0.0070407 | 0.006966 | 0.006404 | 0.0082489 | 0.008695
Source data from: Data tables for Electricity (annual generation & consumption) https://www.mbie.govt.nz/building-and-energy/energy-and-natural-resources/energy-statistics-and-modelling/energy-statistics/electricity-statistics/
Calendar year | 2010 | 2011 | 2012 | 2013 | 2014 | 2015 | 2016 | 2017 | 2018 | 2019 | Annual % change
Net Generation (GWh)1,2 | 43445.4296 | 43062.5646 | 42805.8211 | 41870.8632 | 42227.6529 | 42895.3418 | 42482.1801 | 42888.9291 | 43002.7387 | 43333.0865 | 0.7682%
Hydro | 24479.2412 | 24859.5606 | 22667.6895 | 22798.7822 | 24074.8802 | 24284.6434 | 25663.2857 | 24927.7254 | 26026.7228 | 25329.5387 | -2.679%
Geothermal | 5534.7219 | 5773.6767 | 5845.5411 | 6072.0778 | 6872.8528 | 7410.4727 | 7424.8247 | 7458.9571 | 7385.8256 | 7438.5511 | 0.7139%
Biogas | 217.5058 | 218.2444 | 210.9894 | 202.6857 | 227.8005 | 243.9769 | 260.0909 | 259.3151 | 260.7879 | 263.4634 | 1.026%
Wood | 344.855 | 348.6563 | 359.6257 | 363.8844 | 355.6565 | 348.7458 | 331.5644 | 303.5546 | 288.5123 | 303.3409 | 5.14%
Wind | 1620.804 | 1937.6467 | 2058.4036 | 2001.6517 | 2189.1115 | 2340.4886 | 2307.3852 | 2065.5364 | 2047.1821 | 2232.6527 | 9.06%
Solar3 | 3.7902 | 4.0856 | 4.7747 | 6.8521 | 18.3123 | 35.9661 | 56.0046 | 75.5952 | 98.4824 | 126.053 | 28%
Oil | 2.0422 | 2.0823 | 3.4293 | 3.395 | 3.1405 | 1.4473 | 3.1126 | 5.5074 | 10.9028 | 3.9817 | -63.48%
Coal | 1928.8803 | 2027.9058 | 3317.4905 | 2237.2022 | 1831.2952 | 1753.0155 | 979.4772 | 1133.1372 | 1479.4259 | 2118.6441 | 43.21%
Gas | 9256.4339 | 7844.4317 | 8302.5401 | 8140.0858 | 6607.2141 | 6427.574 | 5405.4608 | 6613.1311 | 5355.5528 | 5466.0078 | 2.062%
Waste Heat4 | 57.1552 | 46.2744 | 35.3372 | 44.2461 | 47.3894 | 49.0115 | 50.974 | 46.4695 | 49.344 | 50.853 | 3.058%
Renewable Share (%) | 74.12% | 76.96% | 72.76% | 75.1% | 79.9% | 80.81% | 84.84% | 81.82% | 83.97% | 82.37%
Total Line Losses (GWh) | 3102.0008 | 2998.8447 | 3001.9497 | 2895.149 | 2844.2233 | 2901.5196 | 2954.5476 | 2947.4873 | 2960.8429 | 2910.986 | -1.684%
Losses - Transmission | 1358.591 | 1310.802 | 1386.749 | 1304.97 | 1251.4968 | 1244.6491 | 1396.1286 | 1374.8286 | 1393.1202 | 1406.5197 | 0.9618%
Losses - Distribution | 1742.121 | 1689.993 | 1616.16 | 1590.179 | 1592.7265 | 1656.8705 | 1558.419 | 1572.6587 | 1567.7227 | 1504.4662 | -4.035%
Consumption (GWh)5 ̶ new methodology |  |  |  |  | 39983.0303 | 40447.3927 | 39787.8791 | 39372.5841 | 39916.2584 | 40176.3405 | 0.6516%
Agriculture/ Forestry/ Fishing |  |  |  |  | 2602.0693 | 2847.445 | 2577.6457 | 2535.2754 | 2343.4501 | 2446.3168 | 4.39%
Industrial: |  |  |  |  | 14496.218 | 14590.753 | 14591.9052 | 14510.5309 | 14662.6354 | 14810.6115 | 1.009%
Mining |  |  |  |  | 432.1577 | 418.6229 | 357.6097 | 417.8178 | 443.1751 | 454.4248 | 2.538%
Food Processing |  |  |  |  | 2328.7319 | 2392.9674 | 2545.8974 | 2621.2317 | 2788.1983 | 2831.6296 | 1.558%
Wood, Pulp, Paper and Printing |  |  |  |  | 2675.4362 | 2743.3754 | 2727.0753 | 2692.1705 | 2661.3149 | 2556.7957 | -3.927%
Chemicals |  |  |  |  | 741.4205 | 763.3933 | 840.5256 | 820.5793 | 807.4757 | 793.233 | -1.764%
Basic Metals |  |  |  |  | 6616.871 | 6544.2783 | 6428.7915 | 6361.1465 | 6388.2026 | 6561.6963 | 2.716%
Other Minor Sectors |  |  |  |  | 1701.6007 | 1728.1156 | 1692.0058 | 1597.5851 | 1574.2688 | 1612.832 | 2.45%
Commercial (incl. Transport) |  |  |  |  | 9380.1836 | 9573.6464 | 9584.8564 | 9448.629 | 9566.6612 | 9656.2969 | 0.937%
Residential |  |  |  |  | 12477.2412 | 12570.948 | 12235.7126 | 12484.7612 | 12702.6471 | 12622.2508 | -0.6329%
Unallocated Onsite Generation |  |  |  |  | 1027.3181 | 864.6004 | 797.7592 | 393.3876 | 640.8647 | 640.8647 | 0%
Consumption (GWh)5 ̶ historically consistent methodology | 40690.473 | 40341.6014 | 39880.1556 | 39495.8126 | 39862.9057 | 40422.3232 | 39780.2322 | 39586.7178 | 39687.4635 | 40278.0564 | 1.488%
Agriculture/ Forestry/ Fishing | 2132.1789 | 2085.6698 | 2303.4016 | 2368.6991 | 2669.0829 | 2778.277 | 2565.4678 | 2523.5616 | 2374.8849 | 2541.0929 | 6.999%
Industrial: | 15208.5584 | 15243.8814 | 14478.0635 | 14386.0044 | 14426.2089 | 14625.2572 | 14523.8641 | 14608.9534 | 14617.5905 | 14815.8085 | 1.356%
Mining | 425.4683 | 399.5823 | 461.4236 | 465.5183 | 446.5237 | 404.3083 | 361.9043 | 417.393 | 450.0039 | 449.6507 | -0.07849%
Food Processing | 2253.1788 | 2238.1398 | 1965.8016 | 2202.3235 | 2313.147 | 2445.6336 | 2496.6227 | 2654.2073 | 2764.2568 | 2822.8975 | 2.121%
Wood, Pulp, Paper and Printing | 3721.3689 | 3739.4993 | 3371.3244 | 2696.5169 | 2676.8271 | 2727.4687 | 2732.5569 | 2696.1933 | 2663.4748 | 2555.5406 | -4.052%
Chemicals | 702.6529 | 712.7356 | 734.5677 | 749.2741 | 738.1157 | 788.1784 | 804.453 | 869.8031 | 783.6173 | 789.6148 | 0.7654%
Basic Metals | 6749.6879 | 6907.1907 | 6545.7004 | 6605.6413 | 6549.8931 | 6524.2867 | 6453.3807 | 6356.6504 | 6387.0721 | 6576.4131 | 2.964%
Other Minor Sectors | 1356.2018 | 1246.7337 | 1399.246 | 1666.7303 | 1701.7022 | 1735.3815 | 1674.9464 | 1614.7064 | 1569.1656 | 1621.6917 | 3.347%
Commercial (incl. Transport) | 9102.2186 | 8992.74 | 9402.7729 | 9422.8216 | 9394.0421 | 9574.5787 | 9537.2084 | 9588.8072 | 9493.336 | 9641.2728 | 1.558%
Residential | 12710.8406 | 12575.4469 | 12504.362 | 12365.0775 | 12346.2537 | 12579.61 | 12355.9327 | 12472.0079 | 12560.7875 | 12639.0176 | 0.6228%
Unallocated Onsite Generation | 1077.1951 | 1228.5334 | 1158.8937 | 953.21 | 1027.3181 | 864.6004 | 797.7592 | 393.3876 | 640.8647 | 640.8647 | 0%
Unallocated Demand | 459.4814 | 215.3299 | 32.6619 | 0 | 0 | 0 | 0 | 0 | 0 | 0
Note on B92: BillingsC: what does this mean?
Note on I134: [Threaded comment] Your version of Excel allows you to read this threaded comment; however, any edits to it will get removed if the file is opened in a newer version of Excel. Learn more: https://go.microsoft.com/fwlink/?linkid=870924 Comment: Note "New methodology" is used from 2014 onwards

## T&D Losses workbook 2022
MfE Measuring Emissions Guidance 2022
Interactive User Workbook Using Data and Methods from the 2020 Calendar Year
See Intro sheet for instructions if required
Transmission & distribution losses emission factors
Additional Information
All emissions are expressed as kg of carbon dioxide equivalent (kg CO2-e) per unit.
Transmission and distribution losses emissions
Calculated Footprint
Emission source |  | Unit | Your Input | kg CO2-e | CO2 (kg CO2) | CH4 (kg CO2-e) | N2O (kg CO2-e)
Natural gas uses (T&D losses) |  | kWh |  | 0 | n/a | 0 | n/a
|  | GJ |  | 0 | n/a | 0 | n/a
Electricity used (T&D losses) | 2020 | kWh |  | 0 | 0 | 0 | 0
| 2019 | kWh |  | 0 | 0 | 0 | 0
| 2018 | kWh |  | 0 | 0 | 0 | 0
| 2017 | kWh |  | 0 | 0 | 0 | 0
| 2016 | kWh |  | 0 | 0 | 0 | 0
| 2015 | kWh |  | 0 | 0 | 0 | 0
| 2014 | kWh |  | 0 | 0 | 0 | 0
| 2013 | kWh |  | 0 | 0 | 0 | 0
| 2012 | kWh |  | 0 | 0 | 0 | 0
| 2011 | kWh |  | 0 | 0 | 0 | 0
| 2010 | kWh |  | 0 | 0 | 0 | 0
|  |  | Total | 0 | 0 | 0 | 0

## Purchased energy 2022 (hidden)
MfE Measuring Emissions Guidance 2022
Emissions Factor Workbook Using Data and Methods from calendars years between 2010 and 2020.
Purchased energy emission factors
Additional Information
All emissions are expressed as kg of carbon dioxide equivalent (kg CO2-e) per unit. Users should use the emission factor from the timeseries that is most closely matches the year the data was collected. From 2020 onwards, this would be the emission factors from the year 2020.
Purchased energy emission factors - annual average
Emission source |  | Unit | kg CO2e | CO2 (kg CO2e) | CH4 (kg CO2e) | N2O (kg CO2e) | Uncertainties | Assumptions
Electricity used | 2020 | kWh | 0.12009 | 0.11707 | 0.0027808 | 0.0002313
| 2019 | kWh | 0.10996 | 0.10686 | 0.0028957 | 0.00020192
| 2018 | kWh | 0.094323 | 0.091247 | 0.0029454 | 0.00013099
| 2017 | kWh | 0.099246 | 0.095874 | 0.0032792 | 9.3085e-05
| 2016 | kWh | 0.088104 | 0.084474 | 0.0035503 | 7.9535e-05
| 2015 | kWh | 0.11198 | 0.10791 | 0.003917 | 0.00015283
| 2014 | kWh | 0.11762 | 0.11371 | 0.0037375 | 0.00016869
| 2013 | kWh | 0.14078 | 0.13691 | 0.0036507 | 0.00021986
| 2012 | kWh | 0.16704 | 0.16326 | 0.0034401 | 0.00033353
| 2011 | kWh | 0.1342 | 0.13073 | 0.0032681 | 0.00020412
| 2010 | kWh | 0.14534 | 0.14198 | 0.0031738 | 0.00018549
Purchased energy emission factors - calendar quarters
Emission source | Quarter | Unit | kg CO2e | CO2 (kg CO2e) | CH4 (kg CO2e) | N2O (kg CO2e) | Uncertainties | Assumptions
Electricity used | 2020-12-01 | kWh | 0.10264 | 0.099585 | 0.0028548 | 0.0002036
| 2020-09-01 | kWh | 0.14692 | 0.14427 | 0.0023449 | 0.00031348
| 2020-06-01 | kWh | 0.11117 | 0.10796 | 0.0030418 | 0.0001695
| 2020-03-01 | kWh | 0.11674 | 0.11358 | 0.0029329 | 0.00022923
| 2019-12-01 | kWh | 0.094948 | 0.09192 | 0.0028558 | 0.00017156
| 2019-09-01 | kWh | 0.11297 | 0.10997 | 0.0028104 | 0.00019222
| 2019-06-01 | kWh | 0.10139 | 0.098261 | 0.0029594 | 0.00016648
| 2019-03-01 | kWh | 0.13119 | 0.12795 | 0.002966 | 0.00028202
Recalculations (July 2022)
See recalculations in Sharepoint: Climate and Atmosphere>Documents>05>03>03>09>July 2022
2022 Calculations
Purchased energy emission factors
Emission source |  | Unit | kg CO2e | CO2 (kg CO2e) | CH4 (kg CO2e) | N2O (kg CO2e) | Uncertainties | Assumptions
Electricity used | 2020 | kWh
| 2019 | kWh
| 2018 | kWh
| 2017 | kWh
| 2016 | kWh
| 2015 | kWh
| 2014 | kWh
| 2013 | kWh
| 2012 | kWh
| 2011 | kWh
| 2010 | kWh
Purchased energy emission factors - calendar quarters
Emission source | Quarter | Unit | kg CO2e | CO2 (kg CO2e) | CH4 (kg CO2e) | N2O (kg CO2e) | Uncertainties | Assumptions
Electricity used | 2020-12-01 | kWh
| 2020-09-01 | kWh
| 2020-06-01 | kWh
| 2020-03-01 | kWh
| 2019-12-01 | kWh
| 2019-09-01 | kWh
| 2019-06-01 | kWh
| 2019-03-01 | kWh
Time Period | Emissions (CO2-e) | Emissions (CO2) | Emissions (CH4) | Emissions (N2O) | Emission factor (kg of GHG per kWh of electricity) (CO2-e) | Emission factor (kg of GHG per kWh of electricity) (CO2) | Emission factor (kg of GHG per kWh of electricity) (CH4) | Emission factor (kg of GHG per kWh of electricity) (N2O) |  | Update for Table 11 of Detailed Guide
2019-03-01 | 1211.027 | 1208.4661 | 1.2258 | 0.0095517 | 33.2924 | 33.363 | 32891.9416 | 4221013.2505 |  | Information used to calculate the purchased electricity emission factor for 2010-2020
2019-06-01 | 1002.0158 | 999.8591 | 1.2998 | 0.0059546 | 40.2369 | 40.3237 | 31018.2738 | 6770911.1794 |  | Calculation component | Public electricity consumed and emissions by gas and source
2019-09-01 | 1180.5742 | 1177.3887 | 1.319 | 0.0073362 | 34.1512 | 34.2436 | 30566.8185 | 5495771.985 |  |  | 2020 | 2019
2019-12-01 | 848.2918 | 847.8521 | 1.2212 | 0.0058868 | 47.5285 | 47.5531 | 33013.9784 | 6848888.0622 |  | Public electricity consumption (GWh) | 39441 | 40318
Total 2019 | 4241.9088 | 4233.566 | 5.0658 | 0.028729 | 9.5047 | 9.5234 | 7958.8016 | 1403375.4036 |  | Emissions of CO2 from public electricity generation (kt) | 4174.1552 | 3756.4587
2020-03-01 | 1064.9473 | 1062.7473 | 1.2219 | 0.0077627 | 37.0356 | 37.1123 | 32279.3737 | 5080847.7123 |  | Geothermal fugutive emissions of CO2 (kt) | 449.6857 | 477.1073
2020-06-01 | 1058.4115 | 1058.3713 | 1.2649 | 0.0057494 | 37.2643 | 37.2658 | 31180.6768 | 6859979.6084 |  | Emissions of CH4 from public electricity generation (kt) | 0.059221 | 0.052409
2020-09-01 | 1570.0356 | 1573.1663 | 1.0933 | 0.012036 | 25.1211 | 25.0711 | 36076.2208 | 3276997.655 |  | Geothermal fugutive emissions of CH4 (kt) | 4.7342 | 5.0134
2020-12-01 | 928.0788 | 929.5561 | 1.2134 | 0.0069904 | 42.4975 | 42.4299 | 32504.8028 | 5642180.1209 |  | Emissions of N2O from public electricity generation (kt) | 0.032538 | 0.028729
Total 2020 | 4621.4733 | 4623.841 | 4.7934 | 0.032538 | 8.5343 | 8.5299 | 8228.1194 | 1212144.1222 |  | Geothermal fugutive emissions of N2O (kt) | n/a | n/a
[11 empty] | 0.10583 | 0.093171
Measurement | Unit | 2010 | 2011 | 2012 | 2013 | 2014 | 2015 | 2016 | 2017 | 2018 | 2019 | 2020
Electricity generation implied emission factor | kt CO2-e/GWh | 0.14534 | 0.1342 | 0.16704 | 0.14078 | 0.11762 | 0.11198 | 0.088104 | 0.099246 | 0.094323 | 0.10996 | 0.12009
Electricity consumption implied emission factor | kt CO2-e/GWh | 0.15245 | 0.14024 | 0.17618 | 0.147 | 0.12053 | 0.11476 | 0.090116 | 0.10398 | 0.099132 | 0.11615 | 0.12818
Total Emissions | kt CO2-e | 6186.1547 | 5656.4646 | 7044.8207 | 5799.5366 | 4849.8868 | 4675.9438 | 3625.5344 | 4152.4011 | 3962.01 | 4682.7746 | 5055.5251
Combustion Emissions | kt CO2-e | 2014: 4228.05; 2015: 4026.34; 2016: 3043.34; 2017: 3596.23; 2018: 3495.77
Biomass Emissions | kt CO2-e | 2014: 0.1; 2015: 0.11; 2016: 0.11; 2017: 0.12; 2018: 0.12
Coal Emissions | kt CO2-e | 2014: 1221.93; 2015: 1108.88; 2016: 447.88; 2017: 525.2; 2018: 928.07
Gas Emissions | kt CO2-e | 2014: 3003.84; 2015: 2915.84; 2016: 2593.31; 2017: 3068.04; 2018: 2562.65
Geothermal Emissions | kt CO2-e | 2014: 811.41; 2015: 851.9; 2016: 831.98; 2017: 814.77; 2018: 745.42
Liquid Fuels Emissions | kt CO2-e | 2014: 2.17; 2015: 1.51; 2016: 2.04; 2017: 2.86; 2018: 4.93
Annual Generation | GWh |  |  |  |  | 42185.85 | 42822.66 | 42371.38 | 42836.85 | 42900.89 | 43820.7678 | 43186.7766
Annual Consumption | GWh | 40578 | 40335 | 39986 | 39453 | 40238 | 40745 | 40232 | 39933 | 39967 | 40318 | 39441
T&D EF | kt CO2-e/GWh | 0.0071081 | 0.0060385 | 0.009144 | 0.0062138 | 0.0029145 | 0.002785 | 0.002012 | 0.0047379 | 0.004809 | 0.0061838 | 0.0080932
| T&D Losses thinkstep |  |  |  |  | 0.046173 | 0.048518 | 0.050491 | 0.067789 | 0.068388 | 0.079934 | 0.086734
Annual generation and consumption data from: | MBIE electricity statistics data [Table 2] https://www.mbie.govt.nz/building-and-energy/energy-and-natural-resources/energy-statistics-and-modelling/energy-statistics/electricity-statistics/
| 2019 | 2010: 2020
Net Generation (GWh)1,2 | 43820.7678 | 2010: 43186.7766
Consumption (GWh)5 ̶ based on actual sales | 40202.9363 | 2010: 39590.3172
Source: MBIE (2022 NIR)
dtf_elec_gen_activity_emission |  | 2013: multiply by 25; 2015: multiply by 298 to become CO2 -e
TimePeriod | Emissions (CO2-e) | EF (CO2-e KT/PJ) | Emissions (CO2) | EF (CO2 KT/PJ) | Emissions (CH4) | EF (CH4 KT/PJ) | Emissions (N2O) | EF (N2O KT/PJ) | Fuel | Application
2019-03-01 | 498.7972 | 53.9075 | 498.3408 | 53.8582 | 0.0083276 | 0.0083276 | 0.00083276 | 0.00083276 | Natural Gas | Electricity
2019-06-01 | 517.3034 | 53.9075 | 516.8302 | 53.8582 | 0.0086365 | 0.0086365 | 0.00086365 | 0.00086365 | Natural Gas | Electricity
2019-09-01 | 615.5545 | 53.9075 | 614.9913 | 53.8582 | 0.010277 | 0.010277 | 0.0010277 | 0.0010277 | Natural Gas | Electricity
2019-12-01 | 362.3384 | 53.9075 | 362.0069 | 53.8582 | 0.0060493 | 0.0060493 | 0.00060493 | 0.00060493 | Natural Gas | Electricity
2019-03-01 | 565.4374 | 93.0882 | 562.7138 | 92.6398 | 0.0057705 | 0.00095 | 0.0086558 | 0.001425 | Sub-Bituminous | Electricity
2019-06-01 | 328.4465 | 93.0882 | 326.8644 | 92.6398 | 0.0033519 | 0.00095 | 0.0050279 | 0.001425 | Sub-Bituminous | Electricity
2019-09-01 | 407.8949 | 93.0882 | 405.9301 | 92.6398 | 0.0041627 | 0.00095 | 0.0062441 | 0.001425 | Sub-Bituminous | Electricity
2019-12-01 | 340.9048 | 93.0882 | 339.2627 | 92.6398 | 0.0034791 | 0.00095 | 0.0052186 | 0.001425 | Sub-Bituminous | Electricity
2019-03-01 | 0.8101 | 69.6363 | 0.80788 | 69.4451 | 9.95e-06 | 0.000855 | 6.63e-06 | 0.00057 | Diesel | Electricity
2019-06-01 | 0.52095 | 69.6363 | 0.51952 | 69.4451 | 6.4e-06 | 0.000855 | 4.26e-06 | 0.00057 | Diesel | Electricity
2019-09-01 | 0.72295 | 69.6363 | 0.72097 | 69.4451 | 8.88e-06 | 0.000855 | 5.92e-06 | 0.00057 | Diesel | Electricity
2019-12-01 | 0.6073 | 69.6363 | 0.60563 | 69.4451 | 7.46e-06 | 0.000855 | 4.97e-06 | 0.00057 | Diesel | Electricity
2019-03-01 | 0 | 73.5749 | 0 | 73.3338 | 0 | 0.00285 | 0 | 0.00057 | Fuel Oil | Electricity
2019-06-01 | 0 | 73.5749 | 0 | 73.3338 | 0 | 0.00285 | 0 | 0.00057 | Fuel Oil | Electricity
2019-09-01 | 0 | 73.5749 | 0 | 73.3338 | 0 | 0.00285 | 0 | 0.00057 | Fuel Oil | Electricity
2019-12-01 | 0 | 73.5749 | 0 | 73.3338 | 0 | 0.00285 | 0 | 0.00057 | Fuel Oil | Electricity
2019-03-01 | 0.031024 | 0.04932 | 30.9298 | 49.17 | 0.00056614 | 0.0009 | 5.66e-05 | 9e-05 | Biogas landfill | Electricity
2019-06-01 | 0.032211 | 0.04932 | 32.1131 | 49.17 | 0.00058779 | 0.0009 | 5.88e-05 | 9e-05 | Biogas landfill | Electricity
2019-09-01 | 0.032074 | 0.04932 | 31.976 | 49.17 | 0.00058528 | 0.0009 | 5.85e-05 | 9e-05 | Biogas landfill | Electricity
2019-12-01 | 0.031943 | 0.04932 | 31.8456 | 49.17 | 0.0005829 | 0.0009 | 5.83e-05 | 9e-05 | Biogas landfill | Electricity
2019-03-01 | 145.9513 | 3.0602 | 115.6738 | 2.4254 | 1.2111 | 0.025393 | n/a | n/a | Geothermal | Electricity
2019-06-01 | 155.7128 | 3.1254 | 123.532 | 2.4795 | 1.2872 | 0.025837 | n/a | n/a | Geothermal | Electricity
2019-09-01 | 156.3697 | 3.128 | 123.7702 | 2.4759 | 1.304 | 0.026085 | n/a | n/a | Geothermal | Electricity
2019-12-01 | 144.4093 | 3.1713 | 114.1313 | 2.5064 | 1.2111 | 0.026597 | n/a | n/a | Geothermal | Electricity
| 4241.9088 | 2011: 4233.566; 2013: 5.0658; 2015: 0.028729
TimePeriod | Emissions (CO2-e) | EF (CO2-e KT/PJ) | Emissions (CO2) | EF (CO2 KT/PJ) | Emissions (CH4) | EF (CH4 KT/PJ) | Emissions (N2O) | EF (N2O KT/PJ) | Fuel | Application
2020-03-01 | 470.1883 | 51.8566 | 469.7411 | 51.8073 | 0.0081604 | 0.0081604 | 0.00081604 | 0.00081604 | Natural Gas | Electricity
2020-06-01 | 606.4198 | 51.8566 | 605.843 | 51.8073 | 0.010525 | 0.010525 | 0.0010525 | 0.0010525 | Natural Gas | Electricity
2020-09-01 | 684.6942 | 51.8566 | 684.043 | 51.8073 | 0.011883 | 0.011883 | 0.0011883 | 0.0011883 | Natural Gas | Electricity
2020-12-01 | 374.4935 | 51.8566 | 374.1373 | 51.8073 | 0.0064995 | 0.0064995 | 0.00064995 | 0.00064995 | Natural Gas | Electricity
2020-03-01 | 450.8373 | 93.2718 | 448.6699 | 92.8234 | 0.0045919 | 0.00095 | 0.0068879 | 0.001425 | Sub-Bituminous | Electricity
2020-06-01 | 302.152 | 93.2718 | 300.6994 | 92.8234 | 0.0030775 | 0.00095 | 0.0046163 | 0.001425 | Sub-Bituminous | Electricity
2020-09-01 | 654.6438 | 93.2718 | 651.4967 | 92.8234 | 0.0066677 | 0.00095 | 0.010002 | 0.001425 | Sub-Bituminous | Electricity
2020-12-01 | 410.42 | 93.2718 | 408.4469 | 92.8234 | 0.0041802 | 0.00095 | 0.0062704 | 0.001425 | Sub-Bituminous | Electricity
2020-03-01 | 0.32725 | 69.6363 | 0.32635 | 69.4451 | 4.02e-06 | 0.000855 | 2.68e-06 | 0.00057 | Diesel | Electricity
2020-06-01 | 2.4217 | 69.6363 | 2.415 | 69.4451 | 2.97e-05 | 0.000855 | 1.98e-05 | 0.00057 | Diesel | Electricity
2020-09-01 | 95.717 | 69.6363 | 95.4542 | 69.4451 | 0.0011752 | 0.000855 | 0.00078348 | 0.00057 | Diesel | Electricity
2020-12-01 | 0.98501 | 69.6363 | 0.98231 | 69.4451 | 1.21e-05 | 0.000855 | 8.06e-06 | 0.00057 | Diesel | Electricity
2020-03-01 | 0 | 73.5749 | 0 | 73.3338 | 0 | 0.00285 | 0 | 0.00057 | Fuel Oil | Electricity
2020-06-01 | 0 | 73.5749 | 0 | 73.3338 | 0 | 0.00285 | 0 | 0.00057 | Fuel Oil | Electricity
2020-09-01 | 0 | 73.5749 | 0 | 73.3338 | 0 | 0.00285 | 0 | 0.00057 | Fuel Oil | Electricity
2020-12-01 | 0 | 73.5749 | 0 | 73.3338 | 0 | 0.00285 | 0 | 0.00057 | Fuel Oil | Electricity
2020-03-01 | 0.030753 | 0.04932 | 30.6599 | 49.17 | 0.00056119 | 0.0009 | 5.61e-05 | 9e-05 | Biogas landfill | Electricity
2020-06-01 | 0.033398 | 0.04932 | 33.296 | 49.17 | 0.00060945 | 0.0009 | 6.09e-05 | 9e-05 | Biogas landfill | Electricity
2020-09-01 | 0.034153 | 0.04932 | 34.049 | 49.17 | 0.00062323 | 0.0009 | 6.23e-05 | 9e-05 | Biogas landfill | Electricity
2020-12-01 | 0.033999 | 0.04932 | 33.8952 | 49.17 | 0.00062041 | 0.0009 | 6.2e-05 | 9e-05 | Biogas landfill | Electricity
2020-03-01 | 143.5637 | 2.9464 | 113.35 | 2.3263 | 1.2085 | 0.024803 | n/a | n/a | Geothermal | Electricity
2020-06-01 | 147.3847 | 3.0291 | 116.1178 | 2.3865 | 1.2507 | 0.025704 | n/a | n/a | Geothermal | Electricity
2020-09-01 | 134.9464 | 2.7759 | 108.1234 | 2.2241 | 1.0729 | 0.02207 | n/a | n/a | Geothermal | Electricity
2020-12-01 | 142.1464 | 3.0293 | 112.0945 | 2.3888 | 1.2021 | 0.025617 | n/a | n/a | Geothermal | Electricity
| 4621.4733 | 2011: 4623.841; 2013: 4.7934; 2015: 0.032538
Electricity statistics ¦ Ministry of Business, Innovation & Employment (mbie.govt.nz)
| 2019-03-01 | 2019-06-01 | 2019-09-01 | 2019-12-01 | 2020-03-01 | 2020-06-01 | 2020-09-01 | 2020-12-01
Net Generation (GWh)1,2 | 10352.5766 | 10996.152 | 11755.1996 | 10715.7417 | 10437.8092 | 10410.1814 | 11683.1032 | 10651.1424
Consumption (GWh)5 | 9420.2973 | 9957.5958 | 10931.0688 | 9892.8765 | 9605.3049 | 9421.1111 | 10700.3549 | 9863.3029
Activity emissions (CO2-e) | 1211.027 | 1002.0158 | 1180.5742 | 848.2918 | 1064.9473 | 1058.4115 | 1570.0356 | 928.0788
Activity emissions (CO2) | 1208.4661 | 999.8591 | 1177.3887 | 847.8521 | 1062.7473 | 1058.3713 | 1573.1663 | 929.5561
Activity emissions (CH4) | 1.2258 | 1.2998 | 1.319 | 1.2212 | 1.2219 | 1.2649 | 1.0933 | 1.2134
Activity emissions (N2O) | 0.0095517 | 0.0059546 | 0.0073362 | 0.0058868 | 0.0077627 | 0.0057494 | 0.012036 | 0.0069904
2020 Calculations | 2019-03-01: These will be removed from the final emission factor workbook and this page will not be included in the interactive emission factor workbook. Please note for that reason final styling has not been applied.
UNFCC report - inventory data | 2019-03-01: Based on calendar year
Energy use |  |  | 2018 | 2017 | 2016 | 2015 | 2014 | 2013 | 2012 | 2011 | 2010
ktCO2 |  |  | 3887.4241 | 4253.9415 | 3717.0464 | 4714.2657 | 4885.7064 | 5792.5306 | 7022.5196 | 5632.552 | 6149.1336
ktCH4 |  |  | 6.1895 | 6.9195 | 6.9633 | 7.111 | 6.7017 | 6.1427 | 5.924 | 5.6431 | 5.5306
ktN2O |  |  | 0.018638 | 0.013521 | 0.011473 | 0.022244 | 0.024157 | 0.03126 | 0.048266 | 0.02961 | 0.027068
public electricity consumption in kWh |  |  | 39916258384.385 | 39372584054.7041 | 39787879107.3494 | 40447392688.4449 | 39983030283.7481 | 39495812580.2635 | 39880155553.9249 | 40341601363.0111 | 40690473008.5491
kgCO2/kWh |  |  | 0.097389 | 0.10804 | 0.093422 | 0.11655 | 0.12219 | 0.14666 | 0.17609 | 0.13962 | 0.15112
kgCH4/kWh |  |  | 0.00015506 | 0.00017574 | 0.00017501 | 0.00017581 | 0.00016761 | 0.00015553 | 0.00014854 | 0.00013988 | 0.00013592
kgN2O/kWh |  |  | 4.6694e-07 | 3.4341e-07 | 2.8836e-07 | 5.4996e-07 | 6.0419e-07 | 7.9147e-07 | 1.2103e-06 | 7.3397e-07 | 6.6521e-07
MBIE Electricity Annual consumption & production
Total electricity generataion and production is sourced from MBIE electricity statistics data tables https://www.mbie.govt.nz/building-and-energy/energy-and-natural-resources/energy-statistics-and-modelling/energy-statistics/electricity-statistics/
| Calendar year | 2010 | 2011 | 2012 | 2013 | 2014 | 2015 | 2016 | 2017 | 2018 | 2019
| Consumption (GWh)5 ̶ new methodology | update methodology in 2014 |  |  |  | 39983.0303 | 40447.3927 | 39787.8791 | 39372.5841 | 39916.2584 | 40176.3405
| Consumption (GWh)5 ̶ historically consistent methodology | 40690.473 | 40341.6014 | 39880.1556 | 39495.8126 | 39862.9057 | 40422.3232 | 39780.2322 | 39586.7178 | 39687.4635 | 40278.0564
https://www.mbie.govt.nz/assets/Data-Files/Energy/7042baaf2c/emission-factors-electricity.csv | Measurement | Unit | 2014 | 2015 | 2016 | 2017 | 2018
| Electricity generation implied emission factor | kt CO2-e/GWh | 0.11946 | 0.11392 | 0.091461 | 0.10297 | 0.09886
| Electricity consumption implied emission factor | kt CO2-e/GWh | 0.1265 | 0.12088 | 0.097865 | 0.11122 | 0.10756
| Total Emissions | kt CO2-e | 5039.46 | 4878.23 | 3875.32 | 4411 | 4241.19
| Combustion Emissions | kt CO2-e | 4228.05 | 4026.34 | 3043.34 | 3596.23 | 3495.77
| Biomass Emissions | kt CO2-e | 0.1 | 0.11 | 0.11 | 0.12 | 0.12
| Coal Emissions | kt CO2-e | 1221.93 | 1108.88 | 447.88 | 525.2 | 928.07
| Gas Emissions | kt CO2-e | 3003.84 | 2915.84 | 2593.31 | 3068.04 | 2562.65
| Geothermal Emissions | kt CO2-e | 811.41 | 851.9 | 831.98 | 814.77 | 745.42
| Liquid Fuels Emissions | kt CO2-e | 2.17 | 1.51 | 2.04 | 2.86 | 4.93
| Annual Generation | GWh | 42185.85 | 42822.66 | 42371.38 | 42836.85 | 42900.89
| Annual Consumption | GWh | 39837.86 | 40354.97 | 39598.72 | 39659.78 | 39432.7
| T&D EF | kt CO2-e/GWh | 0.0070407 | 0.006966 | 0.006404 | 0.0082489 | 0.008695
Calculating for the calendar year 2018
The total emissions from electricity production and consumption is sourced from the 2020 New Zealand National Inventory Report (NIR), common reporting framework (CRF) tables - Table 1.A, which is based on the reporting year 2018
GREENHOUSE GAS SOURCE AND SINK CATEGORIES | AGGREGATE ACTIVITY DATA | 2011: IMPLIED EMISSION FACTORS; 2014: EMISSIONS
| Consumption |  | CO2(1) | CH4 | N2O | CO2(2) | CH4 | N2O | CO2
Amount captured
| (TJ) | 2010: NCV/GCV(3); 2011: (t/TJ); 2012: (kg/TJ); 2014: (kt)
a. Public electricity and heat production(7) | 56967.2886 | 2010: GCV; 2014: 3303.9843; 2015: 0.051769; 2016: 0.018638; 2017: NO
Liquid fuels | 122.5658 | GCV | 69.3733 | 0.855 | 0.57 | 8.5028 | 0.00010479 | 6.9863e-05 | NO
Solid fuels | 10076.7663 | GCV | 92.1822 | 0.95 | 1.425 | 928.8988 | 0.0095729 | 0.014359 | NO
Gaseous fuels | 44271.5251 | GCV | 53.4561 | 0.9 | 0.09 | 2366.5827 | 0.039844 | 0.0039844 | NO
Other fossil fuels(4) | NO | GCV | NO | NO | NO | NO | NO | NO | NO
Peat(5) | NO | GCV | NO | NO | NO | NO | NO | NO | NO
Biomass(6) | 2496.4313 | GCV | 49.17 | 0.9 | 0.09 | 122.7495 | 0.0022468 | 0.00022468 | NO
Geothermal fugitive emissions are not included in this table so must be included from table 1.B.2
GREENHOUSE GAS SOURCE AND | ACTIVITY DATA(1) | 2012: IMPLIED EMISSION FACTORS; 2015: EMISSIONS
SINK CATEGORIES | Description(1) | Unit(1) | Value | CO2(2) | CH4 | N2O | CO2 |  | CH4 (4) | N2O
[7 empty] | Emissions(3) | Amount captured
|  |  |  | (kg/unit) (5) |  |  | (kt)
1.B.2.d. Other (please specify)(9) |  | 2015: 583.4398; 2016: NO; 2017: 6.1377; 2018: NO
Geothermal |  | TJ | 191292.2612 | 3049.9916 | 32.0855 | NO | 583.4398 | NO | 6.1377 | NO
Calculating for the year 2017
The total emissions from electricity production and consumption is sourced from the New Zealand National Inventory Report (NIR), common reporting framework (CRF) tables - Table 1.A
GREENHOUSE GAS SOURCE AND SINK CATEGORIES | AGGREGATE ACTIVITY DATA | 2011: IMPLIED EMISSION FACTORS; 2014: EMISSIONS
| Consumption |  | CO2(1) | CH4 | N2O | CO2(2) | CH4 | N2O | CO2
Amount captured
| (TJ) | 2010: NCV/GCV(3); 2011: (t/TJ); 2012: (kg/TJ); 2014: (kt)
a. Public electricity and heat production(7) | 65640.1945 | 2010: GCV; 2014: 3610.6785; 2015: 0.059358; 2016: 0.013521; 2017: NO
Liquid fuels | 60.3206 | GCV | 69.3733 | 0.855 | 0.57 | 4.1846 | 5.1574e-05 | 3.4383e-05 | NO
Solid fuels | 5681.0588 | GCV | 92 | 0.95 | 1.425 | 522.6574 | 0.005397 | 0.0080955 | NO
Gaseous fuels | 57467.6413 | GCV | 53.6621 | 0.9 | 0.09 | 3083.8365 | 0.051721 | 0.0051721 | NO
Other fossil fuels(4) | NO | GCV | NO | NO | NO | NO | NO | NO | NO
Peat(5) | NO | GCV | NO | NO | NO | NO | NO | NO | NO
Biomass(6) | 2431.1739 | GCV | 49.17 | 0.9 | 0.09 | 119.5408 | 0.0021881 | 0.00021881 | NO
GREENHOUSE GAS SOURCE AND | ACTIVITY DATA(1) | 2012: IMPLIED EMISSION FACTORS; 2015: EMISSIONS
SINK CATEGORIES | Description(1) | Unit(1) | Value | CO2(2) | CH4 | N2O | CO2 |  | CH4 (4) | N2O
[7 empty] | Emissions(3) | Amount captured
|  |  |  | (kg/unit) (5) |  |  | (kt)
1.B.2.d. Other (please specify)(9) |  | 2015: 643.2629; 2016: NO; 2017: 6.8601; 2018: NO
Geothermal |  | TJ | 187816.6292 | 3424.952 | 36.5258 | NO | 643.2629 | NO | 6.8601 | NO
Calendar year 2016
TABLE 1.A(a) SECTORAL BACKGROUND DATA FOR ENERGY |  | 2017: Inventory 2016
Fuel combustion activities - sectoral approach |  | 2017: Submission 2020 v1
(Sheet 1 of 4) |  | 2017: NEW ZEALAND
GREENHOUSE GAS SOURCE AND SINK CATEGORIES | AGGREGATE ACTIVITY DATA | 2011: IMPLIED EMISSION FACTORS; 2014: EMISSIONS
| Consumption |  | CO2(1) | CH4 | N2O | CO2(2) | CH4 | N2O | CO2
Amount captured
| (TJ) | 2010: NCV/GCV(3); 2011: (t/TJ); 2012: (kg/TJ); 2014: (kt)
a. Public electricity and heat production(7) | 55420.9581 | 2010: GCV; 2014: 3057.8996; 2015: 0.050119; 2016: 0.011473; 2017: NO
Liquid fuels | 37.4202 | GCV | 69.3056 | 0.855 | 0.57 | 2.5934 | 3.1994e-05 | 2.133e-05 | NO
Solid fuels | 4844.613 | GCV | 92 | 0.95 | 1.425 | 445.7044 | 0.0046024 | 0.0069036 | NO
Gaseous fuels | 48224.6771 | GCV | 54.1134 | 0.9 | 0.09 | 2609.6018 | 0.043402 | 0.0043402 | NO
Other fossil fuels(4) | NO | GCV | NO | NO | NO | NO | NO | NO | NO
Peat(5) | NO | GCV | NO | NO | NO | NO | NO | NO | NO
Biomass(6) | 2314.2477 | GCV | 49.17 | 0.9 | 0.09 | 113.7916 | 0.0020828 | 0.00020828 | NO
geothermal emissions
GREENHOUSE GAS SOURCE AND | ACTIVITY DATA(1) | 2012: IMPLIED EMISSION FACTORS; 2015: EMISSIONS
SINK CATEGORIES | Description(1) | Unit(1) | Value | CO2(2) | CH4 | N2O | CO2 |  | CH4 (4) | N2O
[7 empty] | Emissions(3) | Amount captured
|  |  |  | (kg/unit) (5) |  |  | (kt)
1.B.2.d. Other (please specify)(9) |  | 2015: 659.1467; 2016: NO; 2017: 6.9132; 2018: NO
Geothermal |  | TJ | 185962.5212 | 3544.5139 | 37.175 | NO | 659.1467 | NO | 6.9132 | NO
Calendar year 2015
TABLE 1.A(a) SECTORAL BACKGROUND DATA FOR ENERGY |  | 2017: Inventory 2015
Fuel combustion activities - sectoral approach |  | 2017: Submission 2020 v1
(Sheet 1 of 4) |  | 2017: NEW ZEALAND
GREENHOUSE GAS SOURCE AND SINK CATEGORIES | AGGREGATE ACTIVITY DATA | 2011: IMPLIED EMISSION FACTORS; 2014: EMISSIONS
| Consumption |  | CO2(1) | CH4 | N2O | CO2(2) | CH4 | N2O | CO2
Amount captured
| (TJ) | 2010: NCV/GCV(3); 2011: (t/TJ); 2012: (kg/TJ); 2014: (kt)
a. Public electricity and heat production(7) | 69172.6232 | 2010: GCV; 2014: 4038.5734; 2015: 0.062855; 2016: 0.022244; 2017: NO
Liquid fuels | 12.9005 | GCV | 69.6872 | 0.855 | 0.57 | 0.899 | 1.103e-05 | 7.3533e-06 | NO
Solid fuels | 11994.5598 | GCV | 92 | 0.95 | 1.425 | 1103.4995 | 0.011395 | 0.017092 | NO
Gaseous fuels | 54917.0686 | GCV | 53.4292 | 0.9 | 0.09 | 2934.1749 | 0.049425 | 0.0049425 | NO
Other fossil fuels(4) | NO | GCV | NO | NO | NO | NO | NO | NO | NO
Peat(5) | NO | GCV | NO | NO | NO | NO | NO | NO | NO
Biomass(6) | 2248.0943 | GCV | 49.17 | 0.9 | 0.09 | 110.5388 | 0.0020233 | 0.00020233 | NO
GREENHOUSE GAS SOURCE AND | ACTIVITY DATA(1) | 2012: IMPLIED EMISSION FACTORS; 2015: EMISSIONS
SINK CATEGORIES | Description(1) | Unit(1) | Value | CO2(2) | CH4 | N2O | CO2 |  | CH4 (4) | N2O
[7 empty] | Emissions(3) | Amount captured
|  |  |  | (kg/unit) (5) |  |  | (kt)
1.B.2.d. Other (please specify)(9) |  | 2015: 675.6924; 2016: NO; 2017: 7.0481; 2018: NO
Geothermal |  | TJ | 188234.9572 | 3589.6221 | 37.4433 | NO | 675.6924 | NO | 7.0481 | NO
Calendar year 2014
TABLE 1.A(a) SECTORAL BACKGROUND DATA FOR ENERGY |  | 2017: Inventory 2014
Fuel combustion activities - sectoral approach |  | 2017: Submission 2020 v1
(Sheet 1 of 4) |  | 2017: NEW ZEALAND
GREENHOUSE GAS SOURCE AND SINK CATEGORIES | AGGREGATE ACTIVITY DATA | 2011: IMPLIED EMISSION FACTORS; 2014: EMISSIONS
| Consumption |  | CO2(1) | CH4 | N2O | CO2(2) | CH4 | N2O | CO2
Amount captured
| (TJ) | 2010: NCV/GCV(3); 2011: (t/TJ); 2012: (kg/TJ); 2014: (kt)
a. Public electricity and heat production(7) | 72155.0132 | 2010: GCV; 2014: 4240.1976; 2015: 0.065599; 2016: 0.024157; 2017: NO
Liquid fuels | 37.4544 | GCV | 69.579 | 0.855 | 0.57 | 2.606 | 3.2024e-05 | 2.1349e-05 | NO
Solid fuels | 13217.4391 | GCV | 92 | 0.95 | 1.425 | 1216.0044 | 0.012557 | 0.018835 | NO
Gaseous fuels | 56804.1521 | GCV | 53.1931 | 0.9 | 0.09 | 3021.5872 | 0.051124 | 0.0051124 | NO
Other fossil fuels(4) | NO | GCV | NO | NO | NO | NO | NO | NO | NO
Peat(5) | NO | GCV | NO | NO | NO | NO | NO | NO | NO
Biomass(6) | 2095.9676 | GCV | 49.17 | 0.9 | 0.09 | 103.0587 | 0.0018864 | 0.00018864 | NO
GREENHOUSE GAS SOURCE AND | ACTIVITY DATA(1) | 2012: IMPLIED EMISSION FACTORS; 2015: EMISSIONS
SINK CATEGORIES | Description(1) | Unit(1) | Value | CO2(2) | CH4 | N2O | CO2 |  | CH4 (4) | N2O
[7 empty] | Emissions(3) | Amount captured
|  |  |  | (kg/unit) (5) |  |  | (kt)
1.B.2.d. Other (please specify)(9) |  | 2015: 645.5087; 2016: NO; 2017: 6.6361; 2018: NO
Geothermal |  | TJ | 181002.0252 | 3566.3066 | 36.663 | NO | 645.5087 | NO | 6.6361 | NO
Calendar year 2013
TABLE 1.A(a) SECTORAL BACKGROUND DATA FOR ENERGY |  | 2017: Inventory 2013
Fuel combustion activities - sectoral approach |  | 2017: Submission 2020 v1
(Sheet 1 of 4) |  | 2017: NEW ZEALAND
GREENHOUSE GAS SOURCE AND SINK CATEGORIES | AGGREGATE ACTIVITY DATA | 2011: IMPLIED EMISSION FACTORS; 2014: EMISSIONS
| Consumption |  | CO2(1) | CH4 | N2O | CO2(2) | CH4 | N2O | CO2
Amount captured
| (TJ) | 2010: NCV/GCV(3); 2011: (t/TJ); 2012: (kg/TJ); 2014: (kt)
a. Public electricity and heat production(7) | 86582.5648 | 2010: GCV; 2014: 5195.8504; 2015: 0.078801; 2016: 0.03126; 2017: NO
Liquid fuels | 39.7464 | GCV | 69.5734 | 0.855 | 0.57 | 2.7653 | 3.3983e-05 | 2.2655e-05 | NO
Solid fuels | 17564.1715 | GCV | 92 | 0.95 | 1.425 | 1615.9038 | 0.016686 | 0.025029 | NO
Gaseous fuels | 67166.8314 | GCV | 53.2582 | 0.9 | 0.09 | 3577.1814 | 0.06045 | 0.006045 | NO
Other fossil fuels(4) | NO | GCV | NO | NO | NO | NO | NO | NO | NO
Peat(5) | NO | GCV | NO | NO | NO | NO | NO | NO | NO
Biomass(6) | 1811.8156 | GCV | 49.17 | 0.9 | 0.09 | 89.087 | 0.0016306 | 0.00016306 | NO
GREENHOUSE GAS SOURCE AND | ACTIVITY DATA(1) | 2012: IMPLIED EMISSION FACTORS; 2015: EMISSIONS
SINK CATEGORIES | Description(1) | Unit(1) | Value | CO2(2) | CH4 | N2O | CO2 |  | CH4 (4) | N2O
[7 empty] | Emissions(3) | Amount captured
|  |  |  | (kg/unit) (5) |  |  | (kt)
1.B.2.d. Other (please specify)(9) |  | 2015: 596.6802; 2016: NO; 2017: 6.0639; 2018: NO
Geothermal |  | TJ | 160013.8896 | 3728.9273 | 37.896 | NO | 596.6802 | NO | 6.0639 | NO
Calendar year 2012
TABLE 1.A(a) SECTORAL BACKGROUND DATA FOR ENERGY |  | 2017: Inventory 2012
Fuel combustion activities - sectoral approach |  | 2017: Submission 2020 v1
(Sheet 1 of 4) |  | 2017: NEW ZEALAND
GREENHOUSE GAS SOURCE AND SINK CATEGORIES | AGGREGATE ACTIVITY DATA | 2011: IMPLIED EMISSION FACTORS; 2014: EMISSIONS
| Consumption |  | CO2(1) | CH4 | N2O | CO2(2) | CH4 | N2O | CO2
Amount captured
| (TJ) | 2010: NCV/GCV(3); 2011: (t/TJ); 2012: (kg/TJ); 2014: (kt)
a. Public electricity and heat production(7) | 101107.2129 | 2010: GCV; 2014: 6417.7537; 2015: 0.092461; 2016: 0.048266; 2017: NO
Liquid fuels | 40.233 | GCV | 69.7324 | 0.855 | 0.57 | 2.8055 | 3.4399e-05 | 2.2933e-05 | NO
Solid fuels | 29323.3867 | GCV | 92 | 0.95 | 1.425 | 2697.7516 | 0.027857 | 0.041786 | NO
Gaseous fuels | 69792.8161 | GCV | 53.2604 | 0.9 | 0.09 | 3717.1965 | 0.062814 | 0.0062814 | NO
Other fossil fuels(4) | NO | GCV | NO | NO | NO | NO | NO | NO | NO
Peat(5) | NO | GCV | NO | NO | NO | NO | NO | NO | NO
Biomass(6) | 1950.7771 | GCV | 49.17 | 0.9 | 0.09 | 95.9197 | 0.0017557 | 0.00017557 | NO
GREENHOUSE GAS SOURCE AND | ACTIVITY DATA(1) | 2012: IMPLIED EMISSION FACTORS; 2015: EMISSIONS
SINK CATEGORIES | Description(1) | Unit(1) | Value | CO2(2) | CH4 | N2O | CO2 |  | CH4 (4) | N2O
[7 empty] | Emissions(3) | Amount captured
|  |  |  | (kg/unit) (5) |  |  | (kt)
1.B.2.d. Other (please specify)(9) |  | 2015: 604.766; 2016: NO; 2017: 5.8315; 2018: NO
Geothermal |  | TJ | 143458.7976 | 4215.6074 | 40.6493 | NO | 604.766 | NO | 5.8315 | NO
Calendar year 2011
TABLE 1.A(a) SECTORAL BACKGROUND DATA FOR ENERGY |  | 2017: Inventory 2011
Fuel combustion activities - sectoral approach |  | 2017: Submission 2020 v1
(Sheet 1 of 4) |  | 2017: NEW ZEALAND
GREENHOUSE GAS SOURCE AND SINK CATEGORIES | AGGREGATE ACTIVITY DATA | 2011: IMPLIED EMISSION FACTORS; 2014: EMISSIONS
| Consumption |  | CO2(1) | CH4 | N2O | CO2(2) | CH4 | N2O | CO2
Amount captured
| (TJ) | 2010: NCV/GCV(3); 2011: (t/TJ); 2012: (kg/TJ); 2014: (kt)
a. Public electricity and heat production(7) | 84044.0535 | 2010: GCV; 2014: 5014.7054; 2015: 0.076472; 2016: 0.02961; 2017: NO
Liquid fuels | 19.7757 | GCV | 70.4628 | 1.2449 | 0.57 | 1.3934 | 2.4618e-05 | 1.1272e-05 | NO
Solid fuels | 16506.4429 | GCV | 92 | 0.95 | 1.425 | 1518.5927 | 0.015681 | 0.023522 | NO
Gaseous fuels | 65496.3257 | GCV | 53.3575 | 0.9 | 0.09 | 3494.7192 | 0.058947 | 0.0058947 | NO
Other fossil fuels(4) | NO | GCV | NO | NO | NO | NO | NO | NO | NO
Peat(5) | NO | GCV | NO | NO | NO | NO | NO | NO | NO
Biomass(6) | 2021.5091 | GCV | 49.17 | 0.9 | 0.09 | 99.3976 | 0.0018194 | 0.00018194 | NO
GREENHOUSE GAS SOURCE AND | ACTIVITY DATA(1) | 2012: IMPLIED EMISSION FACTORS; 2015: EMISSIONS
SINK CATEGORIES | Description(1) | Unit(1) | Value | CO2(2) | CH4 | N2O | CO2 |  | CH4 (4) | N2O
[7 empty] | Emissions(3) | Amount captured
|  |  |  | (kg/unit) (5) |  |  | (kt)
1.B.2.d. Other (please specify)(9) |  | 2015: 617.8467; 2016: NO; 2017: 5.5667; 2018: NO
Geothermal |  | TJ | 141400.6608 | 4369.4751 | 39.368 | NO | 617.8467 | NO | 5.5667 | NO
Calendar year 2010
TABLE 1.A(a) SECTORAL BACKGROUND DATA FOR ENERGY |  | 2017: Inventory 2011
Fuel combustion activities - sectoral approach |  | 2017: Submission 2020 v1
(Sheet 1 of 4) |  | 2017: NEW ZEALAND
GREENHOUSE GAS SOURCE AND SINK CATEGORIES | AGGREGATE ACTIVITY DATA | 2011: IMPLIED EMISSION FACTORS; 2014: EMISSIONS
| Consumption |  | CO2(1) | CH4 | N2O | CO2(2) | CH4 | N2O | CO2
Amount captured
| (TJ) | 2010: NCV/GCV(3); 2011: (t/TJ); 2012: (kg/TJ); 2014: (kt)
a. Public electricity and heat production(7) | 95405.1617 | 2010: GCV; 2014: 5518.3483; 2015: 0.086557; 2016: 0.027068; 2017: NO
Liquid fuels | 25.3779 | GCV | 69.7566 | 0.91423 | 0.57 | 1.7703 | 2.3201e-05 | 1.4465e-05 | NO
Solid fuels | 13834.4987 | GCV | 92.1976 | 0.95 | 1.425 | 1275.5077 | 0.013143 | 0.019714 | NO
Gaseous fuels | 79610.6592 | GCV | 53.2726 | 0.9 | 0.09 | 4241.0703 | 0.07165 | 0.007165 | NO
Other fossil fuels(4) | NO | GCV | NO | NO | NO | NO | NO | NO | NO
Peat(5) | NO | GCV | NO | NO | NO | NO | NO | NO | NO
Biomass(6) | 1934.626 | GCV | 49.17 | 0.9 | 0.09 | 95.1256 | 0.0017412 | 0.00017412 | NO
GREENHOUSE GAS SOURCE AND | ACTIVITY DATA(1) | 2012: IMPLIED EMISSION FACTORS; 2015: EMISSIONS
SINK CATEGORIES | Description(1) | Unit(1) | Value | CO2(2) | CH4 | N2O | CO2 |  | CH4 (4) | N2O
[7 empty] | Emissions(3) | Amount captured
|  |  |  | (kg/unit) (5) |  |  | (kt)
1.B.2.d. Other (please specify)(9) |  | 2015: 630.7854; 2016: NO; 2017: 5.4441; 2018: NO
Geothermal |  | TJ | 133827.418 | 4713.4241 | 40.6799 | NO | 630.7854 | NO | 5.4441 | NO
Note on A89: [Threaded comment] Your version of Excel allows you to read this threaded comment; however, any edits to it will get removed if the file is opened in a newer version of Excel. Learn more: https://go.microsoft.com/fwlink/?linkid=870924 Comment: Taken from column B in 'Annual elec_gen_EF' tab in the 'elec_gen_EF_CB edit' spreadsheet
Note on M101: [Threaded comment] Your version of Excel allows you to read this threaded comment; however, any edits to it will get removed if the file is opened in a newer version of Excel. Learn more: https://go.microsoft.com/fwlink/?linkid=870924 Comment: 8% are lost through transmission. The emissions associated with electrons travelling through the grid is a function of national generation therefore T&D losses total 8% of the total generated emissions. There is no need to calculate a consumption emissions factor unless the consumer had a direct connection to a network and low emissions generation source that is not connected to the wider grid and wanted to claim lower Scope 2 and Scope 3 from T&D losses?
Note on D166: [Threaded comment] Your version of Excel allows you to read this threaded comment; however, any edits to it will get removed if the file is opened in a newer version of Excel. Learn more: https://go.microsoft.com/fwlink/?linkid=870924 Comment: This figure is higher than CO2e??

## Purchased Energy workbook 2022
MfE Measuring Emissions Guidance 2022
Interactive User Workbook Using Data and Methods from the 2010 - 2020 Calendar Year
See Intro sheet for instructions if required
Purchased energy emission factors
Additional Information
All emissions are expressed as kg of carbon dioxide equivalent (kg CO2-e) per unit.
Purchased energy emissions workbook
Calculated Footprint
Emission source |  | Unit | Your Input | kg CO2-e | CO2 (kg CO2) | CH4 (kg CO2-e) | N2O (kg CO2-e)
Electricity used | 2020 | kWh |  | 0 | 0 | 0 | 0
| 2019 | kWh |  | 0 | 0 | 0 | 0
| 2018 | kWh |  | 0 | 0 | 0 | 0
| 2017 | kWh |  | 0 | 0 | 0 | 0
| 2016 | kWh |  | 0 | 0 | 0 | 0
| 2015 | kWh |  | 0 | 0 | 0 | 0
| 2014 | kWh |  | 0 | 0 | 0 | 0
| 2013 | kWh |  | 0 | 0 | 0 | 0
| 2012 | kWh |  | 0 | 0 | 0 | 0
| 2011 | kWh |  | 0 | 0 | 0 | 0
| 2010 | kWh |  | 0 | 0 | 0 | 0
|  |  | Total | 0 | 0 | 0 | 0
Purchased energy emissions workbook - calendar quarters
Calculated Footprint
Emission source | Calendar Quarter | Unit | Your Input | kg CO2-e | CO2 (kg CO2) | CH4 (kg CO2-e) | N2O (kg CO2-e)
Electricity used | 2020-12-01 | kWh |  | 0 | 0 | 0 | 0
| 2020-09-01 | kWh |  | 0 | 0 | 0 | 0
| 2020-06-01 | kWh |  | 0 | 0 | 0 | 0
| 2020-03-01 | kWh |  | 0 | 0 | 0 | 0
| 2019-12-01 | kWh |  | 0 | 0 | 0 | 0
| 2019-09-01 | kWh |  | 0 | 0 | 0 | 0
| 2019-06-01 | kWh |  | 0 | 0 | 0 | 0
| 2019-03-01 | kWh |  | 0 | 0 | 0 | 0
|  |  | Total | 0 | 0 | 0 | 0

## 2022 Working from home (hidden)
MfE Measuring Emissions Guidance 2022
Emissions Factor Workbook Using Data and Methods from the 2020 Calendar Year
Working from home emission factors
Additional Information
All emissions are expressed as kg of carbon dioxide equivalent (kg CO2-e) per unit.
Working from home emission factors
Emission source | Unit | kg CO2e | CO2 (kg CO2e) | CH4 (kg CO2e) | N2O (kg CO2e) | Uncertainties | Assumptions
Default | employee per day | 0.446 | 0.429 | 0.017 | 0.00061 | unknown | Refer to detailed guide
Without heating | employee per day | 0.0665 | 0.0638 | 0.0025 | 9e-05 | unknown | Refer to detailed guide
With heating | employee per day | 0.9791 | 0.9403 | 0.0374 | 0.0013 | unknown | Refer to detailed guide
2022 Calculations
Table 14: | Data used to calculate the emission factors.
Emission source | Unit | kg CO2‑e/unit | kg CO2/unit | kg CH4/unit | kg N2O/unit (kg CO2‑e) | Assumptions
|  |  | (kg CO2-e) | (kg CO2‑e)
Monitor | Employee per day | 0.02 | 0.019 | 0.001 | 0 | 8 hrs per day
Laptop | employee per day | 0.01 | 0.009 | 0 | 0 | 8 hrs per day
Light Use | employee per day | 0.01 | 0.009 | 0.00037 | 1e-05 | 12 W 8 hrs per day
Heat pump use | employee per day | 0.408 | 0.39 | 0.018 | 0.0004 | 4 kW
6hrs per day 50% of households
Electric Heater | employee per day | 0.815 | 0.779 | 0.035 | 0.001 | 2 kW
6hrs per day 50% of households
2020 Calculations
To calculate the working from home electricity usage emission factor, we decided that the most appropriate unit would be per employee per day. Therefore, we would need to calculate how much electricity, waste, waste water and water an employee typically used per day. Included in electricity emissions should be computer use, heating and cooking and light use.
Emission source | Unit | kg CO2-e | kg CO2 | kg CH4 | kg N2O | Uncertainties | Assumptions
Default | employee per day | #REF! | #REF! | #REF! | #REF!
Monitor use | employee per day | #REF! | #REF! | #REF! | #REF! |  | assume 8 hrs per day
Computer | employee per day | #REF! | #REF! | #REF! | #REF! |  | assume 8 hrs per day
Laptop | employee per day | #REF! | #REF! | #REF! | #REF! |  | assume 8 hrs per day
Boiling a cup of water in a kettle twice a day | employee per day | #REF! | #REF! | #REF! | #REF! |  | assume 2 boils of a kettle filled 500ml
Light Use | employee per day | #REF! | #REF! | #REF! | #REF! |  | assume 8 hrs per day
Heat pump use | employee per day | #REF! | #REF! | #REF! | #REF! |  | assume used 8hrs per day half the year
Electric Heater | employee per day | #REF! | #REF! | #REF! | #REF! |  | assume used 8hrs per day half the year
Waste to landfill | employee per day | #REF! | 0 | #REF! | 0 |  | assume 21% of the year is a working year
Waste water | employee per day | #VALUE! | #VALUE! | #VALUE! | #VALUE! |  | assume 21% of the year is a working year
Water use | employee per day | #REF! | #REF! | #REF! | #REF! |  | assume 21% of the year is a working year
Electricity from computer usage using consumer NZ article
According to consumer NZ, a typical computer and LED monitor uses 150 watts per hour.
Source: https://www.consumer.org.nz/articles/appliance-running-costs
Computer & LED monitor | 150 | watts
Average working day | 8 | hours
Computer & LED monitor | 1.2 | kWh/day
Electricity usage of other appliances based on the Stuff article: https://www.stuff.co.nz/life-style/homed/houses/121037162/how-to-avoid-ramping-up-the-power-bill-while-working-from-home
Average power
Kettle boiling (assuming 3 cups a day)
Heat pump | 6kWh
Microwave (2 minutes reheat food)
Gareth Gretton
EECA
22nd July 2020
Cross-check numbers in Stuff article:
https://www.stuff.co.nz/life-style/homed/houses/121037162/how-to-avoid-ramping-up-the-power-bill-while-working-from-home
Also reference Energy Networks Australia:
https://www.energynetworks.com.au/resources/fact-sheets/electricity-costs-working-from-home/ | [6 empty] | 1.096
| Power [W] | Time [h] | [kWh] | Cost per kWh | Cost [$] | Cost [c]
Laptop | 35 | 1 | 0.035 | 0.25 | 0.00875 | 0.875 |  | Stuff article
| 12 | 8 | 0.096 | 0.3 | 0.0288 | 2.88 |  | Energy Networks Australia
Monitor | 20 | 1 | 0.02 | 0.25 | 0.005 | 0.5 |  | Stuff article
| 25 | 8 | 0.2 | 0.3 | 0.06 | 6 |  | Energy Networks Australia
PC | 100 | 1 | 0.1 | 0.25 | 0.025 | 2.5 |  | Stuff article
|  | 8 | 0.8 |  |  |  |  | Toitu calculation
Kettle | 2000 | 0.033333 | 0.066667 | 0.25 | 0.016667 | 1.6667 |  | Stuff article. Assumes 2 kW for 2 minutes?
| 2000 | 0.083333 | 0.16667 | 0.3 | 0.05 | 5 |  | Energy Networks Australia. Assumes 2 kW for 5 minutes?
|  |  | 0.23333 | 0.25 | 0.058333 | 5.8333 |  | See calculation below.
Boiling 500ml (minimul kettle fill) |  |  | 0.058333 |  |  |  |  | Toitu calculation
Boiling 500ml twice a day (2 cups) |  |  | 0.11667 |  |  |  |  | Toitu calculation
6 kW heat pump ?? | 1000 | 15 | 15 | 0.25 | 5.625 |  |  | Email from gareth @ EECA suggested 1kW for heatpump | Over half of new homes including at least one heatpump | https://www.buildmagazine.org.nz/assets/PDF/Build-152-76-Research-The-Low-down-On-Heat-Pumps.pdf
| 1500 | 40 | 60 | 0.25 | 15 |  |  | Stuff article
6kW heat pump use for 1 hour |  |  | 1
Electric heater | 2000 | 5 | 10 | 0.25 | 2.5 |  |  | Stuff article
Electric heater use for 1 hour |  |  | 2
Calculation for boiling water
Specific heat capacity of water | 4.2 | kJ / kg K
Mass of water | 2 | kg | Keep cup is 340 mL
Delta T | 90 | K | Assume cold water at 10 degC
Energy | 756 | kJ
| 0.756 | MJ
| 0.21 | kWh
Efficiency | 0.9
Energy | 0.23333 | kWh
Water/ waste water use | Assume full time staff works 46 weeks per year, using per capita emissions:
| Hrs/ year | 8736
| working Hrs/ year | 1840
| % work time / year | 0.21062
| working days/ working year | 230
water | kg CO2-e | kg CO2 | kg CH4 | kg N2O
Per capita per year | 3.785 | #REF! | #REF! | #REF!
employee per working year | #REF! | #REF! | #REF! | #REF!
employee per day | #REF! | #REF! | #REF! | #REF!
waste water use | kg CO2-e | kg CO2 | kg CH4 | kg N2O
Per capita per year | kg CO2e | CO2 (kg CO2e) | CH4 (kg CO2e) | N2O (kg CO2e)
employee per working year | #VALUE! | #VALUE! | #VALUE! | #VALUE!
employee per day | #VALUE! | #VALUE! | #VALUE! | #VALUE!
Waste-using NO LFGR general waste emission factor
over estimateion
| kg | kg CO2 | kg CO2 | kg CH4 | kg N2O
Per capita/per yr | 160
per capita/ per working year | 32
employee per day | 0.13913 | #REF! | N/A | #REF! | N/A
Light use-12W LED | kW/ day | kg CO2 | kg CO2 | kg CH4 | kg N2O
Employee per day (8hrs) | 0.096 | #REF! | #REF! | #REF! | #REF!
https://www.aucklandcouncil.govt.nz/plans-projects-policies-reports-bylaws/our-plans-strategies/topic-based-plans-strategies/environmental-plans-strategies/docswastemanagementplan/waste-assessment-2017.pdf
Note on E35: Sophia White: in kgCOe
Note on F35: Sophia White: in kgCO2e
Note on A98: [Threaded comment] Your version of Excel allows you to read this threaded comment; however, any edits to it will get removed if the file is opened in a newer version of Excel. Learn more: https://go.microsoft.com/fwlink/?linkid=870924 Comment: what size heat pump does this now correlate to?
Note on D125: Sophia White: in kgCOe
Note on E125: Sophia White: in kgCO2e
Note on D129: Sophia White: in kgCOe
Note on E129: Sophia White: in kgCO2e
Note on E138: Sophia White: in kgCOe
Note on F138: Sophia White: in kgCO2e
Note on E143: Sophia White: in kgCOe
Note on F143: Sophia White: in kgCO2e

## 2022 Working from home workbook
MfE Measuring Emissions Guidance 2022
Emissions Factor Workbook Using Data and Methods from the 2020 Calendar Year
Working from home emission factors
Additional Information
All emissions are expressed as kg of carbon dioxide equivalent (kg CO2-e) per unit.
Working from home emission factors
Calculated Footprint
Emission source |  | Unit | Your Input | kg CO2-e | CO2 (kg CO2) | CH4 (kg CO2-e) | N2O (kg CO2-e)
Working from home electricity usage for various sources | Default | employee per day |  | 0 | 0 | 0 | 0
| Without heating | employee per day |  | 0 | 0 | 0 | 0
| With heating | employee per day |  | 0 | 0 | 0 | 0
|  |  | Total | 0 | 0 | 0 | 0

## Refrigerant & Other 2022 (hidden)
MfE Measuring Emissions Guidance 2022
Emissions Factor Workbook Using Data and Methods from the 2020 Calendar Year
Refrigerant and other
2022 Source
AR5 GWP | https://www.ghgprotocol.org/sites/default/files/ghgp/Global-Warming-Potential-Values%20%28Feb%2016%202016%29_1.pdf | [6 empty] | Add explaination in Detailed Guide about GWP values changing under Kyoto and Paris
Appendix 8.A: | https://www.ipcc.ch/site/assets/uploads/2018/02/WG1AR5_Chapter08_FINAL.pdf
2020 Source
Refrigerants https://www.ipcc.ch/publications_and_data/ar4/wg1/en/ch2s2-10-2.html
* specified medical gases https://www.ipcc.ch/site/assets/uploads/2018/02/WG1AR5_Chapter08_FINAL.pdf
Refrigerants and other
| Emission Source |  | Unit | AR4 Global Warming Potentials in a 100 year period (kg CO2-e) | AR5 Global Warming Potentials in a 100 year period (kg CO2-e)
| Industrial Designation or Common Name | Chemical formula
| Carbon dioxide (R - 744) | CO2 | kg | 1 | 1
| Methane | CH4 | kg | 25 | 28
| Propane (R-290) | C3H8 | kg | 3.3 | 3 | From UK BEIS: https://www.gov.uk/government/publications/greenhouse-gas-reporting-conversion-factors-2021
| Nitrous oxide (R-744a) | N2O | kg | 298 | 265
| Isobutane(R-600a) | C4H10 | kg | 3 | 3 | From UK BEIS: https://www.gov.uk/government/publications/greenhouse-gas-reporting-conversion-factors-2021
| Substances controlled by the Montreal Protocol |  |  |  | Chlorofluorocarbons
| CFC-11 (R-11) | CCl3F | kg | 4750 | 4660
| CFC-12 (R-12) | CCl2F2 | kg | 10900 | 10200
| CFC-13 (R-13) | CClF3 | kg | 14400 | 13900
| CFC-113 (R-113) | CCl2FCClF2 | kg | 6130 | 5820
| CFC-114 (R-114) | CClF2CClF2 | kg | 10000 | 8590
| CFC-115 (R-115) | CClF2CF3 | kg | 7370 | 7670
| Halon-1301 (R-1301) | CBrF3 | kg | 7140 | 6290
| Halon-1211 (R-1211) | CBrClF2 | kg | 1890 | 1750
| Halon-2402 (R-2402) | CBrF2CBrF2 | kg | 1640 | 1470
| Carbon tetrachloride (R-10) | CCl4 | kg | 1400 | 1750
| Methyl bromide | CH3Br | kg | 5 | 2
| Methyl chloroform | CH3CCl3 | kg | 146 | 160
| HCFC-21 | (CHCl2F) | kg | n/a | 148
| HCFC-22 (R-22) | CHClF2 | kg | 1810 | 1760
| HCFC-123 (R-123) | CHCl2CF3 | kg | 77 | 79
| HCFC-124 (R-124) | CHClFCF3 | kg | 609 | 527
| HCFC-141b (R-141b) | CH3CCl2F | kg | 725 | 782
| HCFC-142b (R-142b) | CH3CClF2 | kg | 2310 | 1980
| HCFC-225ca (R-225ca) | CHCl2CF2CF3 | kg | 122 | 127
| HCFC-225cb (R- 225cb) | CHClFCF2CClF2 | kg | 595 | 525
Hydrofluorocarbons
| HFC-23 (R-23) | CHF3 | kg | 14800 | 12400
| HFC-32 (R-32) | CH2F2 | kg | 675 | 677
| HFC-41 | CH3F2 | kg | n/a | 116
| HFC-125 (R-125) | CHF2CF3 | kg | 3500 | 3170
| HFC-134 | CHF2CHF2 | kg | n/a | 1120
| HFC-134a (R-134a) | CH2FCF3 | kg | 1430 | 1300
| HFC-143 | CH2FCHF2 | kg | n/a | 328
| HFC-143a (R-143a) | CH3CF3 | kg | 4470 | 4800
| HFC-152 | CH2FCH2F | kg | n/a | 16
| HFC-152a (R-152a) | CH3CHF2 | kg | 124 | 138
| HFC-161 | CH3CH2F | kg | n/a | 4
| HFC-227ea (R-227ea) | CF3CHFCF3 | kg | 3220 | 3350
| HFC-236cb | CH2FCF2CF3 | kg | n/a | 1210
| HFC-236ea | CHF2CHFCF3 | kg | n/a | 1330
| HFC-236fa (R-236fa) | CF3CH2CF3 | kg | 9810 | 8060
| HFC-245ca | CH2FCF2CHF2 | kg | n/a | 716
| HFC-245fa (R - 245fa) | CHF2CH2CF3 | kg | 1030 | 858
| HFC-365mfc (R- 365mfc) | CH3CF2CH2CF3 | kg | 794 | 804
| HFC-43-10mee | CF3CHFCHFCF2CF3 | kg | 1640 | 1650
| Perfluorinated compounds |  |  |  | Fully Fluorinated Species
| Sulphur hexafluoride | SF6 | kg | 22800 | 23500
| Nitrogen trifluoride | NF3 | kg | 17200 | 16100
| PFC-14 | CF4 | kg | 7390 | 6630
| PFC-116 | C2F6 | kg | 12200 | 11100
| PFC-218 | C3F8 | kg | 8830 | 8900
| PFC-318 | c-C4F8 | kg | 10300 | 9540
| PFC-31-10 | C4F10 | kg | 8860 | 9200
| PFC-41-12 | C5F12 | kg | 9160 | 8550
| PFC-51-14 | C6F14 | kg | 9300 | 7910
| PFC-91-18 | C10F18 | kg | 7500 | 7190
| Trifluoromethyl sulphur pentafluoride | SF5CF3 | kg | 17700 | 17400
| Perfluorocyclopropane | c-C3F6 | kg | n/a | 9200
| Fluorinated ethers |  |  |  | Halogenated Ethers
| HFE-125 | CHF2OCF3 | kg | 14900 | 12400
| HFE-134 | CHF2OCHF2 | kg | 6320 | 5560
| HFE-143a | CH3OCF3 | kg | 756 | 523
| HFE-227ea | CF3CHFOCF3 | kg | n/a | 6450
| HCFE-235da2 | CHF2OCHClCF3 | kg | 350 | 491
| HFE-236ea2 | CHF2OCHFCF3 | kg | n/a | 1790
| HFE-236fa | CF3CH2OCF3 | kg | n/a | 979
| HFE-245cb2 | CH3OCF2CF3 | kg | 708 | 654
| HFE-245fa1 | CHF2CH2OCF3 | kg | n/a | 828
| HFE-245fa2 | CHF2OCH2CF3 | kg | 659 | 812
| HFE-254cb2 |  | kg | 359 | 359 | From UK BEIS: https://www.gov.uk/government/publications/greenhouse-gas-reporting-conversion-factors-2021
| HFE-263fb2 | CF3CH2OCH3 | kg | n/a | 1
| HFE-329mcc2 | CHF2CF2OCF2CF3 | kg | n/a | 3070
| HFE-338mcf2 | CF3CH2OCF2CF3 | kg | n/a | 929
| HFE-347mcc3 | CH3OCF2CF2CF3 | kg | 575 | 530
| HFE-347mcf2 | CHF2CH2OCF2CF3 | kg | n/a | 854
| HFE-347pcf2 | CHF2CF2OCH2CF3 | kg | 580 | 889
| HFE-356mec3 | CH3OCF2CHFCF3 | kg | n/a | 387
| HFE-356pcc3 | CH3OCF2CF2CHF2 | kg | 110 | 413
| HFE-356pcf2 | CHF2CH2OCF2CHF2 | kg | n/a | 719
| HFE-356pcf3 | CHF2OCH2CF2CHF2 | kg | n/a | 446
| HFE-365mcf3 | CF3CF2CH2OCH3 | kg | n/a | 1
| HFE-374pc2 | CHF2CF2OCH2CH3 | kg | n/a | 627
| HFE-449sl (HFE-7100) | C4F9OCH3 | kg | 297 | 421
| HFE-569sf2 (HFE-7200) | C4F9OC2H5 | kg | 59 | 57
| HFE-43-10pccc124 (H-Galden 1040x) | CHF2OCF2OC2F4OCHF2 | kg | 1870 | 2820
| HFE-236ca12 (HG-10) | CHF2OCF2OCHF2 | kg | 2800 | 5350
| HFE-338pcc13 (HG-01) | CHF2OCF2CF2OCHF2 | kg | 1500 | 2910
Perfluoropolyethers
| PFPMIE | CF3OCF(CF3)CF2OCF2OCF3 | kg | 10300 | 9710
| Hydrocarbons and other compounds – Direct Effects |  |  |  | Chlorocarbons and Hydrochlorocarbons
| Chloroform | CHCl3 |  |  | 16
| Dimethylether |  | kg | 1 | 1 | From UK BEIS: https://www.gov.uk/government/publications/greenhouse-gas-reporting-conversion-factors-2021
| Methylene chloride | CH2Cl2 | kg | 8.7 | 9
| Halon-1201 | CHBrF2 |  |  | 376
| Methyl chloride | CH3Cl | kg | 13 | 12
Refrigerant blends: Zeotropes
| ASHRAE Refrigerant designation | Mix (mass %) | kg | GWP (calculated) | From UK BEIS: https://www.gov.uk/government/publications/greenhouse-gas-reporting-conversion-factors-2021
| 404A | R-125/143a/134a (44.0/52.0/4.0) | kg | 3921.6 | 3922 | Kyoto Protocol blend
| 406A | R-22/600a/142b (55.0/4.0/41.0) | kg | 1942.72 | 1943 | Montreal Protocol blend
| 407C | R-32/125/134a (23.0/25.0/52.0) | kg | 1773.85 | 1774 | Kyoto Protocol blend
| 407F | R-32/125/134a (30.0/30.0/40.0) | kg | 1824.5 | 1825 | Kyoto Protocol blend
| 408A | R-125/143a/22 (7.0/46.0/47.0) | kg | 1375.84 | 3152 | Kyoto Protocol blend
| 409A | R-22/124/142b (60.0/25.0/15.0) | kg | 1584.75 | 1585 | Montreal Protocol blend
| 409B | R-22/124/142b (65.0/25.0/10.0) | kg | 1559.75 |  | Cannot find in any source | Leave as AR4? *
| 410A | R-32/125 (50.0/50.0) | kg | 2087.5 | 2088 | Kyoto Protocol blend
| 436A | R-290/600a (56.0/44.0) | kg | 3.15 |  | Cannot find in any source | Leave as AR4? *
| 436B | R-290/600a (52.0/48.0) | kg | 3.156 |  | Cannot find in any source | Leave as AR4? *
| 502 |  |  |  | 4657 | Montreal Protocol blend
Refrigerant blends: Azeotropes
| ASHRAE Refrigerant designation | Mix (mass %) | kg | GWP (calculated)
| 507A | R-125/143a (50.0/50.0) | kg | 3985 | 3985 | Kyoto Protocol blend
Medical gases
| HFE-347mmz1 (Sevoflurane)* | (CF3)2CHOCH2F | kg | 216 | 216
| HCFE-235da2 (Isoflurane) | CHF2OCHClCF3 | kg | 350 | 491
| HFE-236ea2 (Desflurane)* | CHF2OCHFCF3 | kg | 1790 | 1790
| Medical gas blends | Mix (mass %) | kg | GWP (calculated)
| Entonox | N2O/O2 (50.0/50.0) | kg | 173 | 173 | AR5 (without cc feedback) = 153 AR5 (with cc feedback) = 173
Medical gases workings
As agreed with Ben Nistor, use AR4 factors GWPs were available and AR5 for remainder. Agreed to include blend value for Entonox
https://www.ipcc.ch/site/assets/uploads/2018/02/WG1AR5_Chapter08_FINAL.pdf
| GWP 100-yr | Source | Sevoflurane (HFE-347mmz1) | Isoflurane (HCFE-235da2) | Desflurane (HFE-236ea2) | Entonox (N2O/O2) 50/50 blend
| AR5 Without cc feedbacks | Table 8.A.1 | 216 | 583 491 | 1790 | 265*(44.01/(44.01+32))=153 (Table 8.7 AR5) | In detailed guide provide AR5 if clients are wanting to confirm
| AR5 With cc feedbacks | Table 8.SM.16 | 262 | 595 | 2143 | 298*(44.01/(44.01+32))=173 (Table 8.7 AR5)
| AR4 (without cc feedbacks) | Chapter 2 | n/a | 350 | n/a | 173
Note on E71: Sophia White: >7,500

## Refrigerant & Oth workbook 2022
MfE Measuring Emissions Guidance 2022
Interactive User Workbook Using Data and Methods from the 2020 Calendar Year
See Intro sheet for instructions if required
Refrigerant and other gas emission factors
Additional Information
All emissions are expressed as kg of carbon dioxide equivalent (kg CO2-e) per unit.
Refrigerants Emissions - AR4 Global Warming Potentials in a 100 year period |  |  |  |  | Refrigerants Emissions - AR5 Global Warming Potentials in a 100 year period
|  |  |  | Calculated Footprint |  |  |  |  | Calculated Footprint
Emission Source |  | Unit | Your Input | kg CO2-e | Emission Source |  | Unit | Your Input | kg CO2-e
Industrial Designation or Common Name | Chemical formula |  |  |  | Industrial Designation or Common Name | Chemical formula
Carbon dioxide | CO2 | kg |  | 0 | Carbon dioxide | CO2 | kg |  | 0
Methane | CH4 | kg |  | 0 | Methane | CH4 | kg |  | 0
Nitrous oxide | N2O | kg |  | 0 | Nitrous oxide | N2O | kg |  | 0
Substances controlled by the Montreal Protocol |  |  |  |  | Substances controlled by the Montreal Protocol
CFC-11 | CCl3F | kg |  | 0 | CFC-11 | CCl3F | kg |  | 0
CFC-12 | CCl2F2 | kg |  | 0 | CFC-12 | CCl2F2 | kg |  | 0
CFC-13 | CClF3 | kg |  | 0 | CFC-13 | CClF3 | kg |  | 0
CFC-113 | CCl2FCClF2 | kg |  | 0 | CFC-113 | CCl2FCClF2 | kg |  | 0
CFC-114 | CClF2CClF2 | kg |  | 0 | CFC-114 | CClF2CClF2 | kg |  | 0
CFC-115 | CClF2CF3 | kg |  | 0 | CFC-115 | CClF2CF3 | kg |  | 0
Halon-1301 | CBrF3 | kg |  | 0 | Halon-1301 | CBrF3 | kg |  | 0
Halon-1211 | CBrClF2 | kg |  | 0 | Halon-1211 | CBrClF2 | kg |  | 0
Halon-2402 | CBrF2CBrF2 | kg |  | 0 | Halon-2402 | CBrF2CBrF2 | kg |  | 0
Carbon tetrachloride | CCl4 | kg |  | 0 | Carbon tetrachloride | CCl4 | kg |  | 0
Methyl bromide | CH3Br | kg |  | 0 | Methyl bromide | CH3Br | kg |  | 0
Methyl chloroform | CH3CCl3 | kg |  | 0 | Methyl chloroform | CH3CCl3 | kg |  | 0
HCFC-22 | CHClF2 | kg |  | 0 | HCFC-21 | CHCl2F | kg |  | 0
HCFC-123 | CHCl2CF3 | kg |  | 0 | HCFC-22 | CHClF2 | kg |  | 0
HCFC-124 | CHClFCF3 | kg |  | 0 | HCFC-123 | CHCl2CF3 | kg |  | 0
HCFC-141b | CH3CCl2F | kg |  | 0 | HCFC-124 | CHClFCF3 | kg |  | 0
HCFC-142b | CH3CClF2 | kg |  | 0 | HCFC-141b | CH3CCl2F | kg |  | 0
HCFC-225ca | CHCl2CF2CF3 | kg |  | 0 | HCFC-142b | CH3CClF2 | kg |  | 0
HCFC-225cb | CHClFCF2CClF2 | kg |  | 0 | HCFC-225ca | CHCl2CF2CF3 | kg |  | 0
Hydrofluorocarbons |  |  |  |  | HCFC-225cb | CHClFCF2CClF2 | kg |  | 0
HFC-23 | CHF3 | kg |  | 0 | Hydrofluorocarbons
HFC-32 | CH2F2 | kg |  | 0 | HFC-23 | CHF3 | kg |  | 0
HFC-125 | CHF2CF3 | kg |  | 0 | HFC-32 | CH2F2 | kg |  | 0
HFC-134a | CH2FCF3 | kg |  | 0 | HFC-41 | CH3F2 | kg |  | 0
HFC-143a | CH3CF3 | kg |  | 0 | HFC-125 | CHF2CF3 | kg |  | 0
HFC-152a | CH3CHF2 | kg |  | 0 | HFC-134 | CHF2CHF2 | kg |  | 0
HFC-227ea | CF3CHFCF3 | kg |  | 0 | HFC-134a | CH2FCF3 | kg |  | 0
HFC-236fa | CF3CH2CF3 | kg |  | 0 | HFC-143 | CH2FCHF2 | kg |  | 0
HFC-245fa | CHF2CH2CF3 | kg |  | 0 | HFC-143a | CH3CF3 | kg |  | 0
HFC-365mfc | CH3CF2CH2CF3 | kg |  | 0 | HFC-152 | CH2FCH2F | kg |  | 0
HFC-43-10mee | CF3CHFCHFCF2CF3 | kg |  | 0 | HFC-152a | CH3CHF2 | kg |  | 0
Perfluorinated compounds |  |  |  |  | HFC-161 | CH3CH2F | kg |  | 0
Sulphur hexafluoride | SF6 | kg |  | 0 | HFC-227ea | CF3CHFCF3 | kg |  | 0
Nitrogen trifluoride | NF3 | kg |  | 0 | HFC-236cb | CH2FCF2CF3 | kg |  | 0
PFC-14 | CF4 | kg |  | 0 | HFC-236ea | CHF2CHFCF3 | kg |  | 0
PFC-116 | C2F6 | kg |  | 0 | HFC-236fa | CF3CH2CF3 | kg |  | 0
PFC-218 |  | kg |  | 0 | HFC-245ca | CH2FCF2CHF2 |  |  | 0
PFC-318 |  | kg |  | 0 | HFC-245fa | CHF2CH2CF3 | kg |  | 0
PFC-3-1-10 |  | kg |  | 0 | HFC-365mfc | CH3CF2CH2CF3 | kg |  | 0
PFC-4-1-12 |  | kg |  | 0 | HFC-43-10mee | CF3CHFCHFCF2CF3 | kg |  | 0
PFC-5-1-14 |  | kg |  | 0 | Perfluorinated compounds
PFC-9-1-18 |  | kg |  | 0 | Sulphur hexafluoride | SF6 | kg |  | 0
Trifluoromethyl sulphur pentafluoride |  | kg |  | 0 | Nitrogen trifluoride | NF3 | kg |  | 0
Fluorinated ethers |  |  |  |  | PFC-14 | CF4 | kg |  | 0
HFE-125 | CHF2OCF3 | kg |  | 0 | PFC-116 | C2F6 | kg |  | 0
HFE-134 | CHF2OCHF2 | kg |  | 0 | PFC-218 |  | kg |  | 0
HFE-143a | CH3OCF3 | kg |  | 0 | PFC-318 |  | kg |  | 0
HCFE-235da2 | CHF2OCHClCF3 | kg |  | 0 | PFC-3-1-10 |  | kg |  | 0
HFE-245cb2 | CH3OCF2CF3 | kg |  | 0 | PFC-4-1-12 |  | kg |  | 0
HFE-245fa2 | CHF2OCH2CF3 | kg |  | 0 | PFC-5-1-14 |  | kg |  | 0
HFE-254cb2 |  | kg |  | 0 | PFC-9-1-18 |  | kg |  | 0
HFE-347mcc3 | CH3OCF2CF2CF3 | kg |  | 0 | Trifluoromethyl sulphur pentafluoride |  | kg |  | 0
HFE-347pcf2 | CH3OCF2CF2CF3 | kg |  | 0 | Perfluorocyclopropane | c-C3F6 | kg |  | 0
HFE-356pcc3 | CH3OCF2CF2CHF2 | kg |  | 0 | Fluorinated ethers
HFE-449sl (HFE-7100) | C4F9OCH3 | kg |  | 0 | HFE-125 | CHF2OCF3 | kg |  | 0
HFE-569sf2 (HFE-7200) | C4F9OC2H5 | kg |  | 0 | HFE-134 | CHF2OCHF2 | kg |  | 0
HFE-43-10pccc124 (H-Galden 1040x) | CHF2OCF2OC2F4OCHF2 | kg |  | 0 | HFE-143a | CH3OCF3 | kg |  | 0
HFE-236ca12 (HG-10) | CHF2OCF2OCHF2 | kg |  | 0 | HFE-227ea | CF3CHFOCF3 | kg |  | 0
HFE-338pcc13 (HG-01) | CHF2OCF2CF2OCHF2 | kg |  | 0 | HCFE-235da2 | CHF2OCHClCF3 | kg |  | 0
Perfluoropolyethers |  |  |  |  | HFE-236ea2 | CHF2OCHFCF3 | kg |  | 0
PFPMIE |  | kg |  | 0 | HFE-236fa | CF3CH2OCF3 | kg |  | 0
Hydrocarbons and other compounds – Direct Effects |  |  |  |  | HFE-245cb2 | CH3OCF2CF3 | kg |  | 0
Dimethylether |  | kg |  | 0 | HFE-245fa1 | CHF2CH2OCF3 | kg |  | 0
Methylene chloride |  | kg |  | 0 | HFE-245fa2 | CHF2OCH2CF3 | kg |  | 0
Methyl chloride |  | kg |  | 0 | HFE-254cb2 |  | kg |  | 0
Refrigerant blends: Zeotropes |  |  |  |  | HFE-263fb2 | CF3CH2OCH3 | kg |  | 0
ASHRAE Refrigerant designation | Mix (mass %) | kg |  |  | HFE-329mcc2 | CHF2CF2OCF2CF3 | kg |  | 0
404A | R-125/143a/134a (44.0/52.0/4.0) | kg |  | 0 | HFE-338mcf2 | CF3CH2OCF2CF3 | kg |  | 0
406A | R-22/600a/142b (55.0/4.0/41.0) | kg |  | 0 | HFE-347mcc3 | CH3OCF2CF2CF3 | kg |  | 0
407C | R-32/125/134a (23.0/25.0/52.0) | kg |  | 0 | HFE-347mcf2 | CHF2CH2OCF2CF3 | kg |  | 0
407F | R-32/125/134a (30.0/30.0/40.0) | kg |  | 0 | HFE-347pcf2 | CHF2CF2OCH2CF3 | kg |  | 0
408A | R-125/143a/22 (7.0/46.0/47.0) | kg |  | 0 | HFE-356mec3 | CH3OCF2CHFCF3 | kg |  | 0
409A | R-22/124/142b (60.0/25.0/15.0) | kg |  | 0 | HFE-356pcc3 | CH3OCF2CF2CHF2 | kg |  | 0
409B | R-22/124/142b (65.0/25.0/10.0) | kg |  | 0 | HFE-356pcf2 | CHF2CH2OCF2CHF2 | kg |  | 0
410A | R-32/125 (50.0/50.0) | kg |  | 0 | HFE-356pcf3 | CHF2OCH2CF2CHF2 | kg |  | 0
436A | R-290/600a (56.0/44.0) | kg |  | 0 | HFE-365mcf3 | CF3CF2CH2OCH3 | kg |  | 0
436B | R-290/600a (52.0/48.0) | kg |  | 0 | HFE-374pc2 | CHF2CF2OCH2CH3 | kg |  | 0
Refrigerant blends: Azeotropes |  |  |  |  | HFE-449sl (HFE-7100) | C4F9OCH3 | kg |  | 0
ASHRAE Refrigerant designation | Mix (mass %) | kg |  |  | HFE-569sf2 (HFE-7200) | C4F9OC2H5 | kg |  | 0
507A | R-125/143a (50.0/50.0) | kg |  | 0 | HFE-43-10pccc124 (H-Galden 1040x) | CHF2OCF2OC2F4OCHF2 | kg |  | 0
Medical (anaesthetic) gases | Mix (mole fraction %) | kg |  |  | HFE-236ca12 (HG-10) | CHF2OCF2OCHF2 | kg |  | 0
HFE-347mmz1 (Sevoflurane)* | (CF3)2CHOCH2F | kg |  | 0 | HFE-338pcc13 (HG-01) | CHF2OCF2CF2OCHF2 | kg |  | 0
HCFE-235da2 (Isoflurane) | CHF2OCHClCF3 | kg |  | 0 | Perfluoropolyethers
HFE-236ea2 (Desflurane)* | CHF2OCHFCF3 | kg |  | 0 | PFPMIE |  | kg |  | 0
Entonox | N2O/O2 (50.0/50.0) | kg |  | 0 | Hydrocarbons and other compounds – Direct Effects
|  |  | Total | 0 | Chloroform | CHCl3 | kg |  | 0
[5 empty] | Dimethylether |  | kg |  | 0
[5 empty] | Methylene chloride | CH2Cl2 | kg |  | 0
[5 empty] | Halon-1201 | CHBrF2 | kg |  | 0
[5 empty] | Methyl chloride | CH3Cl | kg |  | 0
Refrigerant blends: Zeotropes
[5 empty] | ASHRAE Refrigerant designation | Mix (mass %) | kg
[5 empty] | 404A | R-125/143a/134a (44.0/52.0/4.0) | kg |  | 0
[5 empty] | 406A | R-22/600a/142b (55.0/4.0/41.0) | kg |  | 0
[5 empty] | 407C | R-32/125/134a (23.0/25.0/52.0) | kg |  | 0
[5 empty] | 407F | R-32/125/134a (30.0/30.0/40.0) | kg |  | 0
[5 empty] | 408A | R-125/143a/22 (7.0/46.0/47.0) | kg |  | 0
[5 empty] | 409A | R-22/124/142b (60.0/25.0/15.0) | kg |  | 0
[5 empty] | 410A | R-32/125 (50.0/50.0) | kg |  | 0
[5 empty] | 502 |  | kg |  | 0
Refrigerant blends: Azeotropes
[5 empty] | ASHRAE Refrigerant designation | Mix (mass %) | kg
[5 empty] | 507A | R-125/143a (50.0/50.0) | kg |  | 0
[5 empty] | Medical (anaesthetic) gases | Mix (mole fraction %) | kg
[5 empty] | HFE-347mmz1 (Sevoflurane)* | (CF3)2CHOCH2F | kg |  | 0
[5 empty] | HCFE-235da2 (Isoflurane) | CHF2OCHClCF3 | kg |  | 0
[5 empty] | HFE-236ea2 (Desflurane)* | CHF2OCHFCF3 | kg |  | 0
[5 empty] | Entonox | N2O/O2 (50.0/50.0) | kg |  | 0
[8 empty] | Total | 0

## Travel 2022 (hidden)
MfE Measuring Emissions Guidance 2022
Emissions Factor Workbook Using Data and Methods from the most recent available year
Passenger transport emission factors
Additional Information
All emissions are expressed as kg of carbon dioxide equivalent (kg CO2-e) per unit.
Public transport passenger travel emission factors
Emission source |  | Unit | kg CO2e | CO2 (kg CO2e) | CH4 (kg CO2e) | N2O (kg CO2e) | Uncertainties | Assumptions
Bus | National Average for Bus | passenger.km | 0.155 | 0.153 | 0.000125 | 0.002125
| Electric Bus | passenger.km | 0.012417 | 0.012 | 0.0004 | 1.7164e-05 |  | (based on Wellington)
| Diesel Bus | passenger.km | 0.06 | 0.06 | 5e-05 | 0.0009 |  | (based on Wellington)
| Average Bus | passenger.km | 0.03625 | 0.036 | 0.000125 | 0.000125 |  | (based on Wellington)
Rail | Metropolitan Electric | passenger.km | 0.013 | 0.013 | 1e-05 | 1e-07 |  | (based on Wellington)
| Metropolitan Diesel | passenger.km | 0.046 | 0.045 | 6e-05 | 0.0007 |  | (based on Wellington)
| Metropolitan Average | passenger.km | 0.019 | 0.019 | 2e-05 | 0.0001 |  | (based on Wellington)
Light Passenger Vehicle emission factors |  |  | Pre 2010 Fleet |  |  |  | 2010- 2015 Fleet |  |  |  | Post 2015 Fleet
Emission source |  | Unit | kg CO2e | CO2 (kg CO2e) | CH4 (kg CO2e) | N2O (kg CO2e) | kg CO2e | CO2 (kg CO2e) | CH4 (kg CO2e) | N2O (kg CO2e) | kg CO2e | CO2 (kg CO2e) | CH4 (kg CO2e) | N2O (kg CO2e) | Uncertainties | Assumptions
Petrol vehicle | <1350 cc | km | 0.20447 | 0.19552 | 0.0023019 | 0.0066518 | 0.18082 | 0.1729 | 0.0020356 | 0.0058823 | 0.16977 | 0.16234 | 0.0019113 | 0.006
| 1350–<1600 cc | km | 0.21162 | 0.20235 | 0.0023823 | 0.0068842 | 0.18713 | 0.17894 | 0.0021067 | 0.0060878 | 0.17571 | 0.16801 | 0.0019781 | 0.006
| 1600–<2000 cc | km | 0.23827 | 0.22784 | 0.0026824 | 0.0077514 | 0.21071 | 0.20148 | 0.0023721 | 0.0068547 | 0.19784 | 0.18918 | 0.0022273 | 0.006
| 2000–3000 cc | km | 0.26466 | 0.25307 | 0.0029795 | 0.0086097 | 0.23404 | 0.22379 | 0.0026348 | 0.0076137 | 0.21975 | 0.21013 | 0.0024739 | 0.007
| ≥3000 cc | km | 0.3166 | 0.30273 | 0.0035642 | 0.010299 | 0.27997 | 0.26771 | 0.0031519 | 0.009108 | 0.26288 | 0.25137 | 0.0029594 | 0.009
Diesel vehicle | <1350 cc | km | 0.2155 | 0.21184 | 0.00028312 | 0.0033748 | 0.19765 | 0.19429 | 0.00025967 | 0.0030952 | 0.18771 | 0.18452 | 0.00024661 | 0.003
| 1350–<1600 cc | km | 0.20738 | 0.20386 | 0.00027245 | 0.0032476 | 0.1902 | 0.18697 | 0.00024988 | 0.0029786 | 0.18064 | 0.17757 | 0.00023732 | 0.003
| 1600–<2000 cc | km | 0.2198 | 0.21607 | 0.00028876 | 0.0034421 | 0.20159 | 0.19817 | 0.00026484 | 0.003157 | 0.19145 | 0.1882 | 0.00025153 | 0.003
| 2000–<3000 cc | km | 0.27021 | 0.26563 | 0.000355 | 0.0042316 | 0.2478 | 0.2436 | 0.00032556 | 0.0038807 | 0.23524 | 0.23125 | 0.00030905 | 0.004
| ≥3000 cc | km | 0.29974 | 0.29465 | 0.00039379 | 0.004694 | 0.27488 | 0.27022 | 0.00036114 | 0.0043047 | 0.26094 | 0.25651 | 0.00034282 | 0.004
Petrol hybrid vehicle | <1350 cc | km | 0.15559 | 0.14878 | 0.0017516 | 0.0050617 | 0.14129 | 0.13511 | 0.0015907 | 0.0045965 | 0.12819 | 0.12257 | 0.0014431 | 0.004
| 1350–<1600 cc | km | 0.16103 | 0.15398 | 0.0018128 | 0.0052386 | 0.14623 | 0.13983 | 0.0016462 | 0.0047572 | 0.13267 | 0.12686 | 0.0014935 | 0.004
| 1600–<2000 cc | km | 0.18131 | 0.17337 | 0.0020412 | 0.0058985 | 0.16465 | 0.15744 | 0.0018536 | 0.0053564 | 0.14938 | 0.14284 | 0.0016817 | 0.005
| 2000–<3000 cc | km | 0.20139 | 0.19257 | 0.0022672 | 0.0065516 | 0.18288 | 0.17488 | 0.0020589 | 0.0059495 | 0.16592 | 0.15865 | 0.0018679 | 0.005
| ≥3000 cc | km | 0.24092 | 0.23037 | 0.0027122 | 0.0078374 | 0.21878 | 0.2092 | 0.002463 | 0.0071172 | 0.19848 | 0.18979 | 0.0022345 | 0.006
Diesel Hybrid vehicle | <1350 cc | km | 0.19318 | 0.1899 | 0.0002538 | 0.0030252 | 0.17635 | 0.17336 | 0.00023169 | 0.0027617 | 0.16393 | 0.16115 | 0.00021537 | 0.003
| 1350–<1600 cc | km | 0.1859 | 0.18274 | 0.00024423 | 0.0029112 | 0.16971 | 0.16683 | 0.00022296 | 0.0026576 | 0.15775 | 0.15508 | 0.00020725 | 0.002
| 1600–<2000 cc | km | 0.19703 | 0.19369 | 0.00025886 | 0.0030856 | 0.17987 | 0.17682 | 0.00023631 | 0.0028168 | 0.1672 | 0.16436 | 0.00021967 | 0.003
| 2000–<3000 cc | km | 0.24223 | 0.23811 | 0.00031823 | 0.0037933 | 0.22113 | 0.21737 | 0.00029051 | 0.0034629 | 0.20555 | 0.20206 | 0.00027005 | 0.003
| ≥3000 cc | km | 0.26869 | 0.26413 | 0.00035301 | 0.0042078 | 0.24529 | 0.24112 | 0.00032226 | 0.0038413 | 0.22801 | 0.22414 | 0.00029956 | 0.004
Petrol Plug-in hybrid electric vehicle (PHEV) - Petrol consumption | <1350 cc | km |  |  |  |  | 0.073944 | 0.070706 | 0.00083245 | 0.0024055 | 0.067085 | 0.064147 | 0.00075523 | 0.002
| 1350–<1600 cc | km |  |  |  |  | 0.076528 | 0.073177 | 0.00086154 | 0.0024896 | 0.069429 | 0.066389 | 0.00078162 | 0.002
| 1600–<2000 cc | km |  |  |  |  | 0.086168 | 0.082395 | 0.00097007 | 0.0028032 | 0.078175 | 0.074752 | 0.00088009 | 0.003
| 2000–<3000 cc | km |  |  |  |  | 0.095709 | 0.091518 | 0.0010775 | 0.0031136 | 0.086832 | 0.083029 | 0.00097754 | 0.003
| ≥3000 cc | km |  |  |  |  | 0.11449 | 0.10948 | 0.0012889 | 0.0037247 | 0.10387 | 0.099325 | 0.0011694 | 0.003
Electricity: petrol - Plug-in hybrid electric vehicle (PHEV) | <1350 cc | km |  |  |  |  | 0.0099976 | 0.0097177 | 0.00025912 | 2.0821e-05 | 0.0095861 | 0.0093177 | 0.00024845 | 1.9964e-05
| 1350–<1600 cc | km |  |  |  |  | 0.010347 | 0.010057 | 0.00026817 | 2.1549e-05 | 0.0099211 | 0.0096433 | 0.00025713 | 2.0662e-05
| 1600–<2000 cc | km |  |  |  |  | 0.01165 | 0.011324 | 0.00030196 | 2.4263e-05 | 0.011171 | 0.010858 | 0.00028953 | 2.3265e-05
| 2000–<3000 cc | km |  |  |  |  | 0.01294 | 0.012578 | 0.00033539 | 2.695e-05 | 0.012408 | 0.01206 | 0.00032159 | 2.5841e-05
| ≥3000 cc | km |  |  |  |  | 0.01548 | 0.015047 | 0.00040121 | 3.2239e-05 | 0.014843 | 0.014427 | 0.0003847 | 3.0912e-05
Diesel- Plug-in hybrid electric vehicle (PHEV) | <1350 cc | km |  |  |  |  | 0.092291 | 0.090724 | 0.00012125 | 0.0014453 | 0.085791 | 0.084335 | 0.00011271 | 0.001
| 1350–<1600 cc | km |  |  |  |  | 0.088813 | 0.087305 | 0.00011668 | 0.0013908 | 0.082558 | 0.081156 | 0.00010846 | 0.001
| 1600–<2000 cc | km |  |  |  |  | 0.094131 | 0.092533 | 0.00012367 | 0.0014741 | 0.087501 | 0.086016 | 0.00011496 | 0.001
| 2000–<3000 cc | km |  |  |  |  | 0.11572 | 0.11376 | 0.00015203 | 0.0018123 | 0.10757 | 0.10575 | 0.00014133 | 0.002
| ≥3000 cc | km |  |  |  |  | 0.12837 | 0.12619 | 0.00016865 | 0.0020103 | 0.11933 | 0.1173 | 0.00015677 | 0.002
Electricity: diesel - Plug-in hybrid electric vehicle (PHEV) | <1350 cc | km |  |  |  |  | 0.010904 | 0.010599 | 0.00028262 | 2.2709e-05 | 0.010455 | 0.010163 | 0.00027098 | 2.1775e-05
| 1350–<1600 cc | km |  |  |  |  | 0.010473 | 0.01018 | 0.00027144 | 2.1812e-05 | 0.010042 | 0.0097609 | 0.00026027 | 2.0914e-05
| 1600–<2000 cc | km |  |  |  |  | 0.011475 | 0.011154 | 0.00029742 | 2.3899e-05 | 0.011003 | 0.010695 | 0.00028518 | 2.2915e-05
| 2000–<3000 cc | km |  |  |  |  | 0.012988 | 0.012625 | 0.00033663 | 2.705e-05 | 0.012454 | 0.012105 | 0.00032278 | 2.5937e-05
| ≥3000 cc | km |  |  |  |  | 0.015362 | 0.014932 | 0.00039815 | 3.1993e-05 | 0.01473 | 0.014317 | 0.00038176 | 3.0676e-05
Electric vehicle | <1350 cc | km |  |  |  |  | 0.020974 | 0.020387 | 0.0005436 | 4.3681e-05 | 0.020111 | 0.019548 | 0.00052123 | 4.1883e-05
| 1350–<1600 cc | km |  |  |  |  | 0.021707 | 0.021099 | 0.0005626 | 4.5207e-05 | 0.020814 | 0.020231 | 0.00053944 | 4.3347e-05
| 1600–<2000 cc | km |  |  |  |  | 0.024442 | 0.023757 | 0.00063347 | 5.0902e-05 | 0.023435 | 0.022779 | 0.0006074 | 4.8807e-05
| 2000–<3000 cc | km |  |  |  |  | 0.027148 | 0.026388 | 0.00070362 | 5.6539e-05 | 0.02603 | 0.025302 | 0.00067465 | 5.4211e-05
| ≥3000 cc | km |  |  |  |  | 0.032476 | 0.031567 | 0.00084171 | 6.7635e-05 | 0.031139 | 0.030267 | 0.00080706 | 6.4851e-05
Motorcycle | <60cc, petrol | km | 0.065713 | 0.062835 | 0.00073978 | 0.0021377 | 0.060293 | 0.057653 | 0.00067877 | 0.0019614 | 0.057366 | 0.054854 | 0.00064582 | 0.002
| ≥ 60cc, petrol | km | 0.13143 | 0.12567 | 0.0014796 | 0.0042755 | 0.12059 | 0.11531 | 0.0013575 | 0.0039229 | 0.11473 | 0.10971 | 0.0012916 | 0.004
| <60cc, electricity | km |  |  |  |  | 0.0046558 | 0.0044714 | 0.00017798 | 6.3886e-06 | 0.0046465 | 0.0044625 | 0.00017763 | 1e-05
| ≥ 60cc, electricity | km |  |  |  |  | 0.0093116 | 0.0089429 | 0.00035597 | 1.2777e-05 | 0.0092929 | 0.0089249 | 0.00035525 | 1e-05
Default emission factors
Emission source |  | Unit | kg CO2e | CO2 (kg CO2e) | CH4 (kg CO2e) | N2O (kg CO2e)
Private car default (2000 - 3000cc) | Petrol | km | 0.26466 | 0.25307 | 0.0029795 | 0.0086097
| Diesel | km | 0.27021 | 0.26563 | 0.000355 | 0.0042316
| Petrol hybrid | km | 0.20139 | 0.19257 | 0.0022672 | 0.0065516
| Diesel hybrid | km | 0.24223 | 0.23811 | 0.00031823 | 0.0037933
| Petrol plug-in hybrid (Petrol consumption) | km | 0.095709 | 0.091518 | 0.0010775 | 0.0031136
| Petrol plug-in hybrid (Electricity consumption) | km | 0.012262 | 0.011776 | 0.00046874 | 1.6825e-05
| Diesel plug-in hybrid (Diesel consumption) | km | 0.11572 | 0.11376 | 0.00015203 | 0.0018123
| Diesel plug-in hybrid (Electricity consumption) | km | 0.012307 | 0.01182 | 0.00047048 | 1.6888e-05
| Electric | km | 0.025724 | 0.024705 | 0.00098337 | 3.5298e-05
Rental car default (engine size 1600 -<2000cc) assumed to be 2010 -2015 fleet | Petrol | km | 0.21071 | 0.20148 | 0.0023721 | 0.0068547
| Diesel | km | 0.20159 | 0.19817 | 0.00026484 | 0.003157
| Petrol hybrid | km | 0.16465 | 0.15744 | 0.0018536 | 0.0053564
| Diesel hybrid | km | 0.17987 | 0.17682 | 0.00023631 | 0.0028168
| Petrol plug-in hybrid (Petrol consumption) | km | 0.086168 | 0.082395 | 0.00097007 | 0.0028032
| Petrol plug-in hybrid (Electricity consumption) | km | 0.021155 | 0.010585 | 0.010166 | 0.00040464
| Diesel plug-in hybrid (Diesel consumption) | km | 0.094131 | 0.092533 | 0.00012367 | 0.0014741
| Diesel plug-in hybrid (Electricity consumption) | km | 0.020837 | 0.010426 | 0.010013 | 0.00039856
| Electric | km | 0.023159 | 0.022242 | 0.00088534 | 3.1779e-05
Taxi Travel | Taxi travel - distance travelled (taxi is the average between 1600 -<3000 based on MIA data) | km | 0.2247 | 0.22088 | 0.0002952 | 0.0035188
| Taxi travel - dollars spent ($3.20/kilometre) | $ | 0.070218 | 0.069026 | 9.2251e-05 | 0.0010996
Public Transport vehicle emission factors
Emission source |  | Unit | kg CO2e | CO2 (kg CO2e) | CH4 (kg CO2e) | N2O (kg CO2e) | Uncertainties | Assumptions
Diesel Bus | < 7500 kg | km | 0.56687 | 0.55725 | 0.00074475 | 0.0088774 | Unknown | Assuming pre 2010 model
| 7500 - 12000 kg | km | 0.78519 | 0.77186 | 0.0010316 | 0.012296 | Unknown | Assuming pre 2010 model
| ≥ 12000 kg | km | 1.0882 | 1.0698 | 0.0014297 | 0.017042 | Unknown | Assuming pre 2010 model
Diesel hybrid bus | < 7500 kg | km | 0.40115 | 0.39434 | 0.00052702 | 0.0062821 | Unknown | Assuming pre 2010 model
| 7500 - 12000 kg | km | 0.55564 | 0.54621 | 0.00072999 | 0.0087015 | Unknown | Assuming pre 2010 model
| ≥ 12000 kg | km | 0.77009 | 0.75702 | 0.0010117 | 0.01206 | Unknown | Assuming pre 2010 model
Electric bus | < 7500 kg | km | 0.055223 | 0.053036 | 0.0021111 | 7.5776e-05 | Unknown | Assuming pre 2010 model
| 7500 - 12000 kg | km | 0.07649 | 0.073461 | 0.0029241 | 0.00010496 | Unknown | Assuming pre 2010 model
| ≥ 12000 kg | km | 0.10601 | 0.10181 | 0.0040527 | 0.00014547 | Unknown | Assuming pre 2010 model
DOMESTIC AIR TRAVEL Passenger emission factors |  |  | With Radiative Forcing factors |  |  |  | Without Radiative Forcing factors
Emission source |  | Unit | kg CO2e | CO2 (kg CO2e) | CH4 (kg CO2e) | N2O (kg CO2e) | kg CO2e | CO2 (kg CO2e) | CH4 (kg CO2e) | N2O (kg CO2e) | Uncertainties | Assumptions
Domestic flight (2019) | National average | passenger.km | 0.30589 | 0.30038 | 0.0011124 | 0.0044031 | 0.16318 | 0.15809 | 0.00067929 | 0.0044031 | Not quantified | See Detailed guide
| Large aircraft | passenger.km | 0.18044 | 0.17719 | 0.00065616 | 0.0025973 | 0.096511 | 0.093257 | 0.00065616 | 0.0025973 | Not quantified
| Medium aircraft | passenger.km | 0.23949 | 0.23517 | 0.00087088 | 0.0034472 | 0.12809 | 0.12377 | 0.00087088 | 0.0034472 | Not quantified
| Small aircraft | passenger.km | 0.66968 | 0.64702 | 0.0054799 | 0.017179 | 0.35246 | 0.34054 | 0.0028842 | 0.0090416 | Not quantified
DOMESTIC AIR TRAVEL Passenger emission factors |  |  | With Radiative Forcing factors |  |  |  | Without Radiative Forcing factors
Emission source |  | Unit | kg CO2e | CO2 (kg CO2e) | CH4 (kg CO2e) | N2O (kg CO2e) | kg CO2e | CO2 (kg CO2e) | CH4 (kg CO2e) | N2O (kg CO2e) | Uncertainties | Assumptions
Domestic flight (2020) | National average | passenger.km | 0.30589 | 0.30038 | 0.0011124 | 0.0044031 | 0.16361 | 0.15809 | 0.0011124 | 0.0044031 | Not quantified | See Detailed guide
| Large aircraft | passenger.km | 0.18044 | 0.17719 | 0.00065616 | 0.0025973 | 0.096511 | 0.093257 | 0.00065616 | 0.0025973 | Not quantified
| Medium aircraft | passenger.km | 0.23949 | 0.23517 | 0.00087088 | 0.0034472 | 0.12809 | 0.12377 | 0.00087088 | 0.0034472 | Not quantified
| Small aircraft | passenger.km | 0.66968 | 0.64702 | 0.0054799 | 0.017179 | 0.35246 | 0.34054 | 0.0028842 | 0.0090416 | Not quantified
INTERNATIONAL AIR TRAVEL Passenger emission factors |  |  | With Radiative Forcing factors |  |  |  | Without Radiative Forcing factors
Emission source |  | Unit | kg CO2e | CO2 (kg CO2e) | CH4 (kg CO2e) | N2O (kg CO2e) | kg CO2e | CO2 (kg CO2e) | CH4 (kg CO2e) | N2O (kg CO2e) | Uncertainties | Assumptions
Short-haul (<3700km) | Average passenger | passenger.km | 0.15353 | 0.15276 | 1e-05 | 0.00076 | 0.08117 | 0.0804 | 1e-05 | 0.00076 | unknown | Taken from BEIS
| Economy class | passenger.km | 0.15102 | 0.15026 | 1e-05 | 0.00075 | 0.07984 | 0.07908 | 1e-05 | 0.00075 | unknown | Taken from BEIS
| Business class | passenger.km | 0.22652 | 0.22539 | 1e-05 | 0.00112 | 0.11976 | 0.11863 | 1e-05 | 0.00112 | unknown | Taken from BEIS
Long-haul (>3700km) | Average passenger | passenger.km | 0.19309 | 0.19212 | 1e-05 | 0.00096 | 0.10208 | 0.10111 | 1e-05 | 0.00096 | unknown | Taken from BEIS
| Economy class | passenger.km | 0.14787 | 0.14713 | 1e-05 | 0.00073 | 0.07818 | 0.07744 | 1e-05 | 0.00073 | unknown | Taken from BEIS
| Premium economy class | passenger.km | 0.23659 | 0.23541 | 1e-05 | 0.00117 | 0.12508 | 0.1239 | 1e-05 | 0.00117 | unknown | Taken from BEIS
| Business class | passenger.km | 0.42882 | 0.42668 | 2e-05 | 0.00212 | 0.22671 | 0.22457 | 2e-05 | 0.00212 | unknown | Taken from BEIS
| First class | passenger.km | 0.59147 | 0.58852 | 2e-05 | 0.00293 | 0.3127 | 0.30975 | 2e-05 | 0.00293 | unknown | Taken from BEIS
Helicopter emission factors
Emission source |  | Unit | kg CO2e | CO2 (kg CO2e) | CH4 (kg CO2e) | N2O (kg CO2e) | Uncertainties | Assumptions
Helicopter | Eurocopter AS 350B Squirrel | hours | 480.185 | 463.998 | 3.2647 | 12.923
| Eurocopter AS 350B3 Squirrel | hours | 496.518 | 479.78 | 3.3758 | 13.362
| Robinson R44 | hours | 191.016 | 184.357 | 1.343 | 5.316
| Robinson R22 Beta | hours | 130.695 | 126.139 | 0.9189 | 3.637
| Bell 206B | hours | 329.923 | 318.801 | 2.2431 | 8.879
Hotel stay emission factor
Emission source |  | Unit | kg CO2e | Uncertainties | Assumptions
Hotel stay | Argentina | Room per night | 50 | unknown | See CHSB tool Guidance
| Australia | Room per night | 35 | unknown | See CHSB tool Guidance
| Austria | Room per night | 11.9 | unknown | See CHSB tool Guidance
| Belgium | Room per night | 12.2 | unknown | See CHSB tool Guidance
| Brazil | Room per night | 8.7 | unknown | See CHSB tool Guidance
| Canada | Room per night | 7.4 | unknown | See CHSB tool Guidance
| Caribbean Region | Room per night | 61.1 | unknown | See CHSB tool Guidance
| Chile | Room per night | 27.6 | unknown | See CHSB tool Guidance
| China | Room per night | 53.5 | unknown | See CHSB tool Guidance
| Colombia | Room per night | 14.7 | unknown | See CHSB tool Guidance
| Costa Rica | Room per night | 4.7 | unknown | See CHSB tool Guidance
| Czech Republic | Room per night | 31.8 | unknown | See CHSB tool Guidance
| Egypt | Room per night | 44.2 | unknown | See CHSB tool Guidance
| Fiji | Room per night | 54.8 | unknown | See CHSB tool Guidance
| Finland | Room per night | 11.1 | unknown | See CHSB tool Guidance
| France | Room per night | 6.7 | unknown | See CHSB tool Guidance
| French Polynesia | Room per night | 73 | unknown | See CHSB tool Guidance
| Germany | Room per night | 13.2 | unknown | See CHSB tool Guidance
| Greece | Room per night | 42.8 | unknown | See CHSB tool Guidance
| Hong Kong | Room per night | 51.5 | unknown | See CHSB tool Guidance
| Hungary | Room per night | 22 | unknown | See CHSB tool Guidance
| India | Room per night | 58.9 | unknown | See CHSB tool Guidance
| Indonesia | Room per night | 62.7 | unknown | See CHSB tool Guidance
| Ireland | Room per night | 23.9 | unknown | See CHSB tool Guidance
| Israel | Room per night | 51.8 | unknown | See CHSB tool Guidance
| Italy | Room per night | 14.3 | unknown | See CHSB tool Guidance
| Japan | Room per night | 39 | unknown | See CHSB tool Guidance
| Jordan | Room per night | 68.9 | unknown | See CHSB tool Guidance
| Kazakhstan | Room per night | 105.7 | unknown | See CHSB tool Guidance
| Macau | Room per night | 61.8 | unknown | See CHSB tool Guidance
| Malaysia | Room per night | 61.5 | unknown | See CHSB tool Guidance
| Maldives | Room per night | 152.2 | unknown | See CHSB tool Guidance
| Mexico | Room per night | 19.3 | unknown | See CHSB tool Guidance
| Morocco | Room per night | 104 | unknown | See CHSB tool Guidance
| Netherlands | Room per night | 14.8 | unknown | See CHSB tool Guidance
| New Zealand | Room per night | 9.4 | unknown | See CHSB tool Guidance
| Oman | Room per night | 117.3 | unknown | See CHSB tool Guidance
| Panama | Room per night | 23.7 | unknown | See CHSB tool Guidance
| Peru | Room per night | 29.9 | unknown | See CHSB tool Guidance
| Philippines | Room per night | 54.3 | unknown | See CHSB tool Guidance
| Poland | Room per night | 35.8 | unknown | See CHSB tool Guidance
| Portugal | Room per night | 19 | unknown | See CHSB tool Guidance
| Qatar | Room per night | 86.2 | unknown | See CHSB tool Guidance
| Romania | Room per night | 25.5 | unknown | See CHSB tool Guidance
| Russian Federation | Room per night | 24.2 | unknown | See CHSB tool Guidance
| Saudi Arabia | Room per night | 106.4 | unknown | See CHSB tool Guidance
| Singapore | Room per night | 24.5 | unknown | See CHSB tool Guidance
| South Africa | Room per night | 51.4 | unknown | See CHSB tool Guidance
| South Korea | Room per night | 55.8 | unknown | See CHSB tool Guidance
| Spain | Room per night | 7 | unknown | See CHSB tool Guidance
| Switzerland | Room per night | 6.6 | unknown | See CHSB tool Guidance
| Taiwan | Room per night | 86.8 | unknown | See CHSB tool Guidance
| Thailand | Room per night | 43.4 | unknown | See CHSB tool Guidance
| Turkey | Room per night | 32.1 | unknown | See CHSB tool Guidance
| United Arab Emirates | Room per night | 63.8 | unknown | See CHSB tool Guidance
| United Kingdom | Room per night | 10.4 | unknown | See CHSB tool Guidance
| United States | Room per night | 16.1 | unknown | See CHSB tool Guidance
| Vietnam | Room per night | 38.5 | unknown | See CHSB tool Guidance
Calculations 2022
International Air travel |  | NOTE: change from radiative forcing is terminalogy change. Best to adopt this (Air NZ advice)
|  |  | Including the indirect effects of non-CO2 emissions |  |  |  | Direct effects from CO2, CH4 and N2O emissions only | [5 empty] | Emission factor calculation:
Haul | Class | Unit | kg CO2e | kg CO2 | kg CH4 | kg N2O | kg CO2e | kg CO2 | kg CH4 | kg N2O
Short-haul, to/from UK | Average passenger | passenger.km | 0.24587 | 0.24455 | 0.0001 | 0.00122 | 0.13003 | 0.12871 | 0.0001 | 0.00122
| Economy class | passenger.km | 0.15353 | 0.15276 | 1e-05 | 0.00076 | 0.08117 | 0.0804 | 1e-05 | 0.00076
| Business class | passenger.km | 0.15102 | 0.15026 | 1e-05 | 0.00075 | 0.07984 | 0.07908 | 1e-05 | 0.00075
Long-haul, to/from UK | Average passenger | passenger.km | 0.22652 | 0.22539 | 1e-05 | 0.00112 | 0.11976 | 0.11863 | 1e-05 | 0.00112
| Economy class | passenger.km | 0.19309 | 0.19212 | 1e-05 | 0.00096 | 0.10208 | 0.10111 | 1e-05 | 0.00096
| Premium economy class | passenger.km | 0.14787 | 0.14713 | 1e-05 | 0.00073 | 0.07818 | 0.07744 | 1e-05 | 0.00073
| Business class | passenger.km | 0.23659 | 0.23541 | 1e-05 | 0.00117 | 0.12508 | 0.1239 | 1e-05 | 0.00117
| First class | passenger.km | 0.42882 | 0.42668 | 2e-05 | 0.00212 | 0.22671 | 0.22457 | 2e-05 | 0.00212
Domestic Air Travel
Key: | Waiting for data from Air NZ
No data available this update
[7 empty] | Radiative forcing multiplier: | 1.9
2019
Domestic air travel emission factors without a radiative forcing multiplier | [6 empty] | Domestic air travel emission factors with a radiative forcing multiplier
Emission Source | Unit | kg CO2-e/unit | kg CO2/unit (kg CO2-e) | kg CH4/unit (kg CO2-e) | kg N2O/unit (kg CO2-e) |  | Emission Source | Unit | kg CO2-e/unit | kg CO2/unit (kg CO2-e) | kg CH4/unit (kg CO2-e) | kg N2O/unit (kg CO2-e)
National Average | pkm | [5 empty] | National Average | pkm
Large aircraft | pkm | 0.096561 | 0.093306 | 0.00065651 | 0.0025987 |  | Large aircraft | pkm | 0.18347 | 0.17728 | 0.0012474 | 0.0049375
Medium aircraft | pkm | 0.12948 | 0.12511 | 0.0008803 | 0.0034845 |  | Medium aircraft | pkm | 0.24601 | 0.23771 | 0.0016726 | 0.0066206
Small aircraft | pkm | [5 empty] | Small aircraft | pkm
2020
Domestic air travel emission factors without a radiative forcing multiplier | [6 empty] | Domestic air travel emission factors with a radiative forcing multiplier
Emission Source | Unit | kg CO2-e/unit | kg CO2/unit (kg CO2-e) | kg CH4/unit (kg CO2-e) | kg N2O/unit (kg CO2-e) |  | Emission Source | Unit | kg CO2-e/unit | kg CO2/unit (kg CO2-e) | kg CH4/unit (kg CO2-e) | kg N2O/unit (kg CO2-e)
National Average | pkm | [5 empty] | National Average | pkm
Large aircraft | pkm | 0.11872 | 0.092714 | 0.00065234 | 0.025355 |  | Large aircraft | pkm | 0.22557 | 0.17616 | 0.0012394 | 0.048175
Medium aircraft | pkm | 0.12711 | 0.12283 | 0.00086423 | 0.0034209 |  | Medium aircraft | pkm | 0.24152 | 0.23337 | 0.001642 | 0.0064997 |  |  |  |  | *the assumed passengers per flight is now supplied by Air NZ
Small aircraft | pkm | [5 empty] | Small aircraft | pkm
Workings
Data Table |  |  | Share of Total Domestic Traffic
Unit | Value |  | Aircraft | Available Seat Kilometers (ASK) | Departures
Fuel Density kg/L Jet A1 | 0.79 |  | Airbus | 63% | 22%
|  |  | ATR72 | 25% | 42%
|  |  | Q300 | 13% | 36%
Domestic aviation data - 2019 | Source: Air NZ | [6 empty] | Domestic aviation data - 2020 |  | Source: Air NZ
Air New Zealand Raw Data | [7 empty] | Air New Zealand Raw Data
Aircraft Type | Total fuel used (kg) | Operational ASK | Marketing ASK | Marketing RPK | Departures | Average load factors |  | Aircraft Type | Total fuel used (kg) | Operational ASK | Marketing ASK | Marketing RPK | Departures | Average load factors
CY2019 | [7 empty] | CY2020
Air New Zealand A320neo | 884940 | 34468604 | 34051569 | 29353771 | 345 | 86.2% |  | Air New Zealand A320neo | 1566546 | 67024260 | 64189353 | 51988587 | 626 | 81%
Air New Zealand A321neo | 1165942 | 54369078 | 54248090 | 43230438 | 400 | 79.7% |  | Air New Zealand A321neo | 9206781 | 447177365 | 411284756 | 320650591 | 3108 | 78%
Air New Zealand A320ceo Domestic | 107048973 | 4214129126 | 4210274164 | 3518094881 | 34981 | 83.6% |  | Air New Zealand A320ceo Domestic | 56992266 | 2320209108 | 2215174480 | 1735386014 | 19130 | 78.3%
Air New Zealand ATR72 | 43636120 | 1564379573 | 1562709914 | 1295954600 | 58936 | 82.9% |  | Air New Zealand ATR72 | 30743412 | 1113398564 | 1028918001 | 841911919 | 43098 | 81.8%
Air New Zealand Q300 | 30280158 | 828633636 | 827457359 | 683445896 | 58038 | 82.6% |  | Air New Zealand Q300 | 20364763 | 577858166 | 533739140 | 439755415 | 36860 | 82.4%
Table 1 Data from CY2019 - Based off MEG Table 37 | [7 empty] | Table 1 Data from CY2020 - Based off MEG Table 37
Aircraft Type | Total seats | Average distance per flight (km) | Total fuel used (kg) | Total flights |  |  |  | Aircraft Type | Total seats | Average distance per flight (km) | Total fuel used (kg) | Total flights
MfE A320 | 173 | 666.15 | 158788876.47 | 49699 |  |  |  | MfE A320 | 173 | 666.15 | 158788876.47 | 49699
MfE ATR72 | 68 | 399.11 | 39631695.18 | 51267 |  |  |  | MfE ATR72 | 68 | 399.11 | 39631695.18 | 51267
MfE Q300 | 50 | 313.25 | 61505087.49 | 71122 |  |  |  | MfE Q300 | 50 | 313.25 | 61505087.49 | 71122
Air New Zealand A320neo | 165 | 605.51 | 884940 | 345 |  |  |  | Air New Zealand A320neo | 165 | 648.89 | 1566546 | 626
Air New Zealand A321neo | 214 | 635.15 | 1165942 | 400 |  |  |  | Air New Zealand A321neo | 214 | 672.33 | 9206781 | 3108
Air New Zealand A320ceo Domestic | 171 | 704.5 | 107048973 | 34981 |  |  |  | Air New Zealand A320ceo Domestic | 171 | 709.28 | 56992266 | 19130
Air New Zealand ATR72 | 68 | 390.35 | 43636120 | 58936 |  |  |  | Air New Zealand ATR72 | 68 | 379.91 | 30743412 | 43098
Air New Zealand Q300 | 50 | 285.55 | 30280158 | 58038 |  |  |  | Air New Zealand Q300 | 50 | 313.54 | 20364763 | 36860
Table 2 Calculating Emissions - Based off MEG Table 38 | [7 empty] | Table 2 Calculating Emissions - Based off MEG Table 38
Aircraft Type | Fuel (kg) per flight | Assumed passengers per flight | Fuel (kg) per passenger | Fuel (kg) per passenger per km | Fuel (litres) per passenger per km |  |  | Aircraft Type | Fuel (kg) per flight | Assumed passengers per flight | Fuel (kg) per passenger | Fuel (kg) per passenger per km | Fuel (litres) per passenger per km
MfE A320 | 3195.01 | 138.4 | 23.09 | 0.0347 | 0.0439 |  |  | MfE A320 | 3195.01 | 138.4 | 23.09 | 0.0347 | 0.0439
MfE ATR72 | 773.04 | 54.4 | 14.21 | 0.0356 | 0.0451 |  |  | MfE ATR72 | 773.04 | 54.4 | 14.21 | 0.0356 | 0.0451
MfE Q300 | 864.78 | 40 | 21.62 | 0.069 | 0.0874 |  |  | MfE Q300 | 864.78 | 40 | 21.62 | 0.069 | 0.0874
Air New Zealand A320neo | 2565.04 | 142.24 | 18.03 | 0.0298 | 0.0377 |  |  | Air New Zealand A320neo | 2502.47 | 133.64 | 18.73 | 0.0289 | 0.0365
Air New Zealand A321neo | 2914.86 | 170.54 | 17.09 | 0.0269 | 0.0341 |  |  | Air New Zealand A321neo | 2962.28 | 166.84 | 17.76 | 0.0264 | 0.0334
Air New Zealand A320ceo Domestic | 3060.2 | 142.89 | 21.42 | 0.0304 | 0.0385 |  |  | Air New Zealand A320ceo Domestic | 2979.21 | 133.96 | 22.24 | 0.0314 | 0.0397
Air New Zealand ATR72 | 740.4 | 56.39 | 13.13 | 0.0336 | 0.0426 |  |  | Air New Zealand ATR72 | 713.34 | 55.64 | 12.82 | 0.0337 | 0.0427
Air New Zealand Q300 | 521.73 | 41.3 | 12.63 | 0.0442 | 0.056 |  |  | Air New Zealand Q300 | 552.49 | 41.2 | 13.41 | 0.0428 | 0.0541
MfE calculations (2019) | [7 empty] | MfE calculations (2020)
Category | Aircraft type | Share of total flights (%) | kg CO2-e/unit | kg CO2/unit (kg CO2-e) | kg CH4/unit (kg CO2-e) | kg N2O/unit (kg CO2-e) |  | Category | Aircraft type | Share of total flights (%) | kg CO2-e/unit | kg CO2/unit (kg CO2-e) | kg CH4/unit (kg CO2-e) | kg N2O/unit (kg CO2-e)
Large | Air New Zealand A320neo |  | 0.099012 | 0.095674 | 0.00067317 | 0.0026646 |  | Large | Air New Zealand A320neo | ? | 0.095861 | 0.092629 | 0.00065174 | 0.0025798
| Air New Zealand A321neo |  | 0.089558 | 0.086538 | 0.00060889 | 0.0024102 |  |  | Air New Zealand A321neo |  | 0.15604 | 0.084762 | 0.00059639 | 0.07068
| Air New Zealand A320ceo Domestic |  | 0.10111 | 0.097705 | 0.00068746 | 0.0027212 |  |  | Air New Zealand A320ceo Domestic |  | 0.10426 | 0.10075 | 0.00070888 | 0.002806
Large (average) |  | 22% | 0.096561 | 0.093306 | 0.00065651 | 0.0025987 |  | Large (average) |  |  | 0.11872 | 0.092714 | 0.00065234 | 0.025355
Medium | Air New Zealand ATR72 | 42% | 0.11188 | 0.10811 | 0.00076067 | 0.003011 |  | Medium | Air New Zealand ATR72 |  | 0.11214 | 0.10836 | 0.00076245 | 0.003018
| Air New Zealand Q300 | 36% | 0.14707 | 0.14212 | 0.00099994 | 0.0039581 |  |  | Air New Zealand Q300 |  | 0.14208 | 0.13729 | 0.00096601 | 0.0038238
Medium (average) |  | 39% | 0.12948 | 0.12511 | 0.0008803 | 0.0034845 |  | Medium (average) |  |  | 0.12711 | 0.12283 | 0.00086423 | 0.0034209
National Average | [7 empty] | National Average
Table 4 (from Detailed Guide)
Fuel type | Unit | kg CO2-e/unit | kg CO2/unit (kg CO2-e) | kg CH4/unit (kg CO2-e) | kg N2O/unit (kg CO2-e) | Uncertainties kg CO2-e/unit
Aviation fuel (Kerosene) | GJ | 70.6 | 68.22 | 0.48 | 1.9 | 0.05%
| litre | 2.6263 | 2.5378 | 0.017856 | 0.07068 | 0.05%
Aviation gas | GJ | 68.27 | 65.89 | 0.48 | 1.9 | 0.05%
| litre | 2.3123 | 2.2317 | 0.016258 | 0.064353 | 0.05%
green cells are new equations
Recalculations for Detailed Guide: |  | Averaged with Air NZ data
Table 37: | Domestic aviation data (2019) |  |  |  |  | Table 38: | Domestic aviation data (2020)
Aircraft type | Total seats per flight (ave) | Average distance per flight (km) | Total fuel used (kg) | Total flights |  | Aircraft type | Total seats per flight | Average distance per flight (km) | Total fuel used (kg) | Total flights
Air New Zealand A320neo | 165 | 605.51 | 884940 | 345 |  | Air New Zealand A320neo | 165 | 648.89 | 1566546 | 626
Air New Zealand A321neo | 214 | 635.15 | 1165942 | 400 |  | Air New Zealand A321neo | 214 | 672.33 | 9206781 | 3108
Air New Zealand A320ceo Domestic | 171 | 704.5 | 107048973 | 34981 |  | Air New Zealand A320ceo Domestic | 171 | 709.28 | 56992266 | 19130
Air New Zealand ATR72 | 68 | 390.35 | 43636120 | 58936 |  | Air New Zealand ATR72 | 68 | 379.91 | 30743412 | 43098
Air New Zealand Q300 | 50 | 285.55 | 30280158 | 58038 |  | Air New Zealand Q300 | 50 | 313.54 | 20364763 | 36860
Airbus A320 | 180.75 | 652.8275 | 66972182.8675 | 21356.25 |  | Airbus A320 | 180.75 | 674.1625 | 56638617.3675 | 18140.75
Aerospatiale/Alenia ATR 72 | 68 | 394.73 | 41633907.59 | 55101.5 |  | Aerospatiale/Alenia ATR 72 | 68 | 389.51 | 35187553.59 | 47182.5
British Aerospace Jetstream 32* | 19 | 167.78 | 94556 | 324 |  | British Aerospace Jetstream 32* | 19 | 167.78 | 94556 | 324
Beechcraft Beech 1900D* | 19 | 250.73 | 2152521.4 | 6277 |  | Beechcraft Beech 1900D* | 19 | 250.73 | 2152521.4 | 6277
Cessna Light Aircraft* | 6 | 95.87 | 1199632.3 | 9791 |  | Cessna Light Aircraft* | 6 | 95.87 | 1199632.3 | 9791
De Havilland Canada DHC-8-300 Dash 8/8Q, Q300 | 50 | 299.4 | 45892622.745 | 64580 |  | De Havilland Canada DHC-8-300 Dash 8/8Q, Q300 | 50 | 313.395 | 40934925.245 | 53991
Pilatus PC-12* | 9 | 300.72 | 847901.49 | 4315 |  | Pilatus PC-12* | 9 | 300.72 | 847901.49 | 4315
Saab SF-340* | 34 | 479.7 | 407373.7 | 668 |  | Saab SF-340* | 34 | 479.7 | 407373.7 | 668
FOKKER F50* | 53 | 631.55 | 12890.19 | 11 |  | FOKKER F50* | 53 | 631.55 | 12890.19 | 11
550
Table 42: | Fuel and passenger data (2019) | [5 empty] | Table 41: | Fuel and passenger data for 2020
Aircraft type | Fuel (kg) per flight | Assumed passengers per flight | Fuel (kg) per passenger | Fuel (kg) per passenger per km | Fuel (litres) per passenger per km |  | Aircraft type | Fuel (kg) per flight | Assumed passengers per flight | Fuel (kg) per passenger | Fuel (kg) per passenger per km | Fuel (litres) per passenger per km
Air New Zealand A320neo | 2565.04 | 142.24 | 18.03 | 0.0298 | 0.0377 |  | Air New Zealand A320neo | 2502.47 | 133.64 | 18.73 | 0.0289 | 0.0365
Air New Zealand A321neo | 2914.86 | 170.54 | 17.09 | 0.0269 | 0.0341 |  | Air New Zealand A321neo | 2962.28 | 166.84 | 17.76 | 0.0264 | 0.0334
Air New Zealand A320ceo Domestic | 3060.2 | 142.89 | 21.42 | 0.0304 | 0.0385 |  | Air New Zealand A320ceo Domestic | 2979.21 | 133.96 | 22.24 | 0.0314 | 0.0397
Air New Zealand ATR72 | 740.4 | 56.39 | 13.13 | 0.0336 | 0.0426 |  | Air New Zealand ATR72 | 713.34 | 55.64 | 12.82 | 0.0337 | 0.0427
Air New Zealand Q300 | 521.73 | 41.3 | 12.63 | 0.0442 | 0.056 |  | Air New Zealand Q300 | 552.49 | 41.2 | 13.41 | 0.0428 | 0.0541
Airbus A320 | 2933.7775 | 148.5175 | 19.9062 | 0.03045 | 0.033075 |  | Airbus A320 | 2909.7425 | 143.21 | 20.4537 | 0.03035 | 0.0329
Aerospatiale/Alenia ATR 72 | 756.72 | 55.395 | 13.67 | 0.0346 | 0.0326 |  | Aerospatiale/Alenia ATR 72 | 743.19 | 55.02 | 13.515 | 0.03465 | 0.03265
British Aerospace Jetstream 32* | 291.84 | 15.2 | 19.2 | 0.1144 | 0.0727 |  | British Aerospace Jetstream 32* | 291.84 | 15.2 | 19.2 | 0.1144 | 0.0727
Beechcraft Beech 1900D* | 342.92 | 15.2 | 22.561 | 0.09 | 0.0572 |  | Beechcraft Beech 1900D* | 342.92 | 15.2 | 22.561 | 0.09 | 0.0572
Cessna Light Aircraft* | 122.52 | 4.8 | 25.526 | 0.2663 | 0.169 |  | Cessna Light Aircraft* | 122.52 | 4.8 | 25.526 | 0.2663 | 0.169
De Havilland Canada DHC-8-300 Dash 8/8Q, Q300 | 693.255 | 40.65 | 17.125 | 0.0566 | 0.0499 |  | De Havilland Canada DHC-8-300 Dash 8/8Q, Q300 | 708.635 | 40.6 | 17.515 | 0.0559 | 0.04895
Pilatus PC-12* | 196.5 | 7.2 | 27.292 | 0.0908 | 0.0576 |  | Pilatus PC-12* | 196.5 | 7.2 | 27.292 | 0.0908 | 0.0576
Saab SF-340* | 609.84 | 27.2 | 22.421 | 0.0467 | 0.0297 |  | Saab SF-340* | 609.84 | 27.2 | 22.421 | 0.0467 | 0.0297
FOKKER F50* | 1171.84 | 42.4 | 27.638 | 0.0438 | 0.0278 |  | FOKKER F50* | 1171.84 | 42.4 | 27.638 | 0.0438 | 0.0278
Table 43: | Calculated emissions for 2019, without the radiative forcing multiplier, per aircraft type and the average used for the emission factors | [5 empty] | Table 43: | Calculated emissions for 2019, with the radiative forcing multiplier, per aircraft type
Aircraft type | Unit | kg CO2-e/unit | kg CO2/unit (kg CO2-e) | kg CH4/unit (kg CO2-e) | kg N2O/unit (kg CO2-e) |  | Aircraft type | Unit | kg CO2-e/unit | kg CO2/unit (kg CO2-e) | kg CH4/unit (kg CO2-e) | kg N2O/unit (kg CO2-e)
Air New Zealand A320neo | pkm | 0.099 | 0.0957 | 0.0007 | 0.0027 |  | Air New Zealand A320neo | pkm | 0.185 | 0.181 | 0.00067 | 0.0026
Air New Zealand A321neo | pkm | 0.0896 | 0.0865 | 0.0006 | 0.0024 |  | Air New Zealand A321neo | pkm | 0.167 | 0.164 | 0.0006 | 0.0024
Air New Zealand A320ceo Domestic | pkm | 0.1011 | 0.0977 | 0.0007 | 0.0027 |  | Air New Zealand A320ceo Domestic | pkm | 0.188 | 0.185 | 0.00068 | 0.0027
Air New Zealand ATR72 | pkm | 0.1119 | 0.1081 | 0.0008 | 0.003 |  | Air New Zealand ATR72 | pkm | 0.209 | 0.205 | 0.00076 | 0.003
Air New Zealand Q300 | pkm | 0.1471 | 0.1421 | 0.001 | 0.004 |  | Air New Zealand Q300 | pkm | 0.274 | 0.27 | 0.00099 | 0.003
Airbus A320 | pkm | 0.090425 | 0.087225 | 0.00075 | 0.00245 |  | Airbus A320 | pkm | 0.16844 | 0.16528 | 0.0007375 | 0.002425
Aerospatiale/Alenia ATR 72 | pkm | 0.09295 | 0.09005 | 0.0009 | 0.0025 |  | Aerospatiale/Alenia ATR 72 | pkm | 0.17428 | 0.1709 | 0.00088 | 0.0025
British Aerospace Jetstream 32* | pkm | 0.237 | 0.229 | 0.002 | 0.006 |  | British Aerospace Jetstream 32* | pkm | 0.4503 | 0.4351 | 0.0038 | 0.0114
Beechcraft Beech 1900D* | pkm | 0.186 | 0.18 | 0.002 | 0.005 |  | Beechcraft Beech 1900D* | pkm | 0.3534 | 0.342 | 0.0038 | 0.0095
Cessna Light Aircraft* | pkm | 0.552 | 0.534 | 0.004 | 0.014 | 100 | Cessna Light Aircraft* | pkm | 1.0488 | 1.0146 | 0.0076 | 0.0266
De Havilland Canada DHC-8-300 Dash 8/8Q, Q300 | pkm | 0.14505 | 0.14005 | 0.001 | 0.004 | 73.44 | De Havilland Canada DHC-8-30 Dash 8/8Q, Q300 | pkm | 0.2706 | 0.2661 | 0.000995 | 0.0035
Pilatus PC-12* | pkm | 0.188 | 0.182 | 0.002 | 0.005 | 26.56 | Pilatus PC-12* | pkm | 0.3572 | 0.3458 | 0.0038 | 0.0095
Saab SF-340* | pkm | 0.097 | 0.094 | 0.001 | 0.002 |  | Saab SF-340* | pkm | 0.1843 | 0.1786 | 0.0019 | 0.0038
FOKKER F50* | pkm | 0.091 | 0.088 | 0.001 | 0.002 |  | FOKKER F50* | pkm | 0.1729 | 0.1672 | 0.0019 | 0.0038
Table 43: | Calculated emissions for 2020, without the radiative forcing multiplier, per aircraft type and the average used for the emission factors | [5 empty] | Table 43: | Calculated emissions for 2020, with the radiative forcing multiplier, per aircraft type and the average used for the emission factors
Aircraft type | Unit | kg CO2-e/unit | kg CO2/unit (kg CO2-e) | kg CH4/unit (kg CO2-e) | kg N2O/unit (kg CO2-e) |  | Aircraft type | Unit | kg CO2-e/unit | kg CO2/unit (kg CO2-e) | kg CH4/unit (kg CO2-e) | kg N2O/unit (kg CO2-e)
Air New Zealand A320neo | pkm | 0.099 | 0.095 | 0.00067 | 0.0026 |  | Air New Zealand A320neo | pkm | 0.185 | 0.181 | 0.00067 | 0.0026
Air New Zealand A321neo | pkm | 0.089 | 0.086 | 0.0006 | 0.0024 |  | Air New Zealand A321neo | pkm | 0.167 | 0.164 | 0.0006 | 0.0024
Air New Zealand A320ceo Domestic | pkm | 0.101 | 0.097 | 0.000687 | 0.0027 |  | Air New Zealand A320ceo Domestic | pkm | 0.188 | 0.185 | 0.00068 | 0.0027
Air New Zealand ATR72 | pkm | 0.111 | 0.108 | 0.00076 | 0.003 |  | Air New Zealand ATR72 | pkm | 0.209 | 0.205 | 0.00076 | 0.003
Air New Zealand Q300 | pkm | 0.147 | 0.142 | 0.00099 | 0.0039 |  | Air New Zealand Q300 | pkm | 0.274 | 0.27 | 0.00099 | 0.0039
Airbus A320 | pkm | 0.09025 | 0.08675 | 0.00073925 | 0.002425 |  | Airbus A320 | pkm | 0.16844 | 0.16528 | 0.0007375 | 0.002425
Aerospatiale/Alenia ATR 72 | pkm | 0.0925 | 0.09 | 0.00088 | 0.0025 |  | Aerospatiale/Alenia ATR 72 | pkm | 0.17428 | 0.1709 | 0.00088 | 0.0025
British Aerospace Jetstream 32* | pkm | 0.237 | 0.229 | 0.002 | 0.006 |  | British Aerospace Jetstream 32* | pkm | 0.4503 | 0.4351 | 0.0038 | 0.0114
Beechcraft Beech 1900D* | pkm | 0.186 | 0.18 | 0.002 | 0.005 |  | Beechcraft Beech 1900D* | pkm | 0.3534 | 0.342 | 0.0038 | 0.0095
Cessna Light Aircraft* | pkm | 0.552 | 0.534 | 0.004 | 0.014 |  | Cessna Light Aircraft* | pkm | 1.0488 | 1.0146 | 0.0076 | 0.0266
De Havilland Canada DHC-8-300 Dash 8/8Q, Q300 | pkm | 0.145 | 0.14 | 0.000995 | 0.00395 |  | De Havilland Canada DHC-8-300 Dash 8/8Q, Q300 | pkm | 0.27005 | 0.2661 | 0.000995 | 0.00295
Pilatus PC-12* | pkm | 0.188 | 0.182 | 0.002 | 0.005 |  | Pilatus PC-12* | pkm | 0.3572 | 0.3458 | 0.0038 | 0.0095
Saab SF-340* | pkm | 0.097 | 0.094 | 0.001 | 0.002 |  | Saab SF-340* | pkm | 0.1843 | 0.1786 | 0.0019 | 0.0038
FOKKER F50* | pkm | 0.091 | 0.088 | 0.001 | 0.002 |  | FOKKER F50* | pkm | 0.1729 | 0.1672 | 0.0019 | 0.0038
Calculating weighted averages
Aircraft type | Share of total flights (%) |  | 2019 | [6 empty] | 2019
Air New Zealand A320neo | 22 |  | Domestic air travel emission factors without a radiative forcing multiplier | [6 empty] | Domestic air travel emission factors with a radiative forcing multiplier
Air New Zealand A321neo | 22 |  | Emission Source | Unit | kg CO2-e/unit | kg CO2/unit (kg CO2-e) | kg CH4/unit (kg CO2-e) | kg N2O/unit (kg CO2-e) |  | Emission Source | Unit | kg CO2-e/unit | kg CO2/unit (kg CO2-e) | kg CH4/unit (kg CO2-e) | kg N2O/unit (kg CO2-e)
Air New Zealand A320ceo Domestic | 22 |  | National Average | pkm | [5 empty] | National Average | pkm
Air New Zealand ATR72 | 42 |  | Large aircraft | pkm | 0.090425 | 0.087225 | 0.00075 | 0.00245 |  | Large aircraft | pkm | 0.16844 | 0.16528 | 0.0007375 | 0.002425
Air New Zealand Q300 | 36 |  | Medium aircraft | pkm | 0.12002 | 0.1158 | 0.00095151 | 0.0032724 |  | Medium aircraft | pkm | 0.22388 | 0.21993 | 0.00093937 | 0.0030152
Large aircraft |  |  | Small aircraft | pkm | 0.35246 | 0.34054 | 0.0028842 | 0.0090416 |  | Small aircraft | pkm | 0.66968 | 0.64702 | 0.0054799 | 0.017179
Airbus A320 | 22.9225 | 93.5525
Medium aircraft |  |  | 2020 | [6 empty] | 2020
Aerospatiale/Alenia ATR 72 | 34.25 | 48.49% | Domestic air travel emission factors without a radiative forcing multiplier | [6 empty] | Domestic air travel emission factors with a radiative forcing multiplier
De Havilland Canada DHC-8-300 Dash 8/8Q, Q300 | 36.38 | 51.5% | Emission Source | Unit | kg CO2-e/unit | kg CO2/unit (kg CO2-e) | kg CH4/unit (kg CO2-e) | kg N2O/unit (kg CO2-e) |  | Emission Source | Unit | kg CO2-e/unit | kg CO2/unit (kg CO2-e) | kg CH4/unit (kg CO2-e) | kg N2O/unit (kg CO2-e)
FOKKER F50* | 0.01 | 0.01416% | National Average | pkm | [5 empty] | National Average | pkm
Small aircraft |  | 70.64 | Large aircraft | pkm | 0.09025 | 0.08675 | 0.00073925 | 0.002425 |  | Large aircraft | pkm | 0.16844 | 0.16528 | 0.0007375 | 0.002425
British Aerospace Jetstream 32* | 0.17 | 1.538% | Medium aircraft | pkm | 0.11994 | 0.11575 | 0.00093924 | 0.0032467 |  | Medium aircraft | pkm | 0.2236 | 0.21993 | 0.00093937 | 0.0027319
Beechcraft Beech 1900D* | 3.24 | 29.32% | Small aircraft | pkm | 0.35246 | 0.34054 | 0.0028842 | 0.0090416 |  | Small aircraft | pkm | 0.66968 | 0.64702 | 0.0054799 | 0.017179
Cessna Light Aircraft* | 5.06 | 45.79%
Pilatus PC-12* | 2.23 | 20.18%
Saab SF-340* | 0.35 | 3.167%
| 104.6125 | 11.05
emissins by gas type, by the share of total flights %. All this is divided by the share of flights for each plane type.
Calculations 2020 | These will be removed from the final emission factor workbook and this page will not be included in the interactive emission factor workbook.
2020 Taxi Travel
Taxi travel $ spend based on Taxi Charge,national average is $3.20/km.
Domestic Aircraft is unchanged since the previous reporting
International Air travel
Source: UK BEIS 2020 |  |  | With RF |  |  |  | Without RF
Haul | Class | Unit | kg CO2e | kg CO2 | kg CH4 | kg N2O | kg CO2e | kg CO2 | kg CH4 | kg N2O
Short-haul, to/from UK | Average passenger | passenger.km | 0.15553 | 0.15475 | 1e-05 | 0.00077 | 0.08223 | 0.08145 | 1e-05 | 0.00077
| Economy class | passenger.km | 0.15298 | 0.15221 | 1e-05 | 0.00076 | 0.08088 | 0.08011 | 1e-05 | 0.00076
| Business class | passenger.km | 0.22947 | 0.22832 | 1e-05 | 0.00114 | 0.12132 | 0.12017 | 1e-05 | 0.00114
Long-haul, to/from UK | Average passenger | passenger.km | 0.19085 | 0.18989 | 1e-05 | 0.00095 | 0.1009 | 0.09994 | 1e-05 | 0.00095
| Economy class | passenger.km | 0.14615 | 0.14542 | 1e-05 | 0.00072 | 0.07727 | 0.07654 | 1e-05 | 0.00072
| Premium economy class | passenger.km | 0.23385 | 0.23268 | 1e-05 | 0.00116 | 0.12363 | 0.12246 | 1e-05 | 0.00116
| Business class | passenger.km | 0.42385 | 0.42173 | 2e-05 | 0.0021 | 0.22408 | 0.22196 | 2e-05 | 0.0021
| First class | passenger.km | 0.58462 | 0.5817 | 2e-05 | 0.0029 | 0.30908 | 0.30616 | 2e-05 | 0.0029
Road transport calculations | [40 empty] | For reference and comparison - the UK figures for domestic flights
Data manipulation of the VFEM model 2019
Litres of fuel per 100km
| LPV | LPV | LPV | LPV | LPV | LPV | LPV | LPV | LPV | LPV | LPV | LPV | LPV | LPV | LPV | LPV | LPV | LPV | LPV | LPV | LPV | LPV | LPV | LPV | LPV | LPV | LPV | LPV | LPV | LPV | LPV | LPV | LPV | LPV | LPV | LPV | LPV | LPV | LPV | LPV | LPV | LPV | LPV | LPV | LPV | MC | MC | MC | MC | LCV | LCV | LCV | LCV | LCV | LCV | LCV | LCV | LCV | LCV | LCV | LCV | LCV | LCV | LCV | LCV | LCV | LCV | LCV | LCV | LCV | LCV | LCV | LCV | LCV | LCV | LCV | LCV | LCV | LCV | LCV | LCV | LCV | LCV | LCV | LCV | LCV | LCV | LCV | LCV | LCV | LCV | LCV | LCV | LCV | HGV | HGV | HGV | HGV | HGV | HGV | HGV | HGV | HGV | HGV | HGV | HGV | HGV | HGV | HGV | HGV | HGV | HGV | HGV | HGV | HGV | HGV | HGV | HGV | HGV | HGV | HGV | HGV | HGV | HGV | HGV | HGV | Bus | Bus | Bus | Bus | Bus | Bus | Bus | Bus | Bus | Bus | Bus | Bus
| light petrol <1350 cc | light petrol <1600 cc | light petrol <2000 cc | light petrol <3000 cc | light petrol >=3000 cc | light diesel <1350 cc | light diesel <1600 cc | light diesel <2000 cc | light diesel <3000 cc | light diesel >=3000 cc | light petrol hybrid <1350 cc | light petrol hybrid <1600 cc | light petrol hybrid <2000 cc | light petrol hybrid <3000 cc | light petrol hybrid >=3000 cc | light diesel hybrid <1350 cc | light diesel hybrid <1600 cc | light diesel hybrid <2000 cc | light diesel hybrid <3000 cc | light diesel hybrid >=3000 cc | petrol PHEV <1350 cc | petrol PHEV <1600 cc | petrol PHEV <2000 cc | petrol PHEV <3000 cc | petrol PHEV >=3000 cc | electricity : petrol PHEV <1350 cc | electricity : petrol PHEV <1600 cc | electricity : petrol PHEV <2000 cc | electricity : petrol PHEV <3000 cc | electricity : petrol PHEV >=3000 cc | diesel PHEV <1350 cc | diesel PHEV <1600 cc | diesel PHEV <2000 cc | diesel PHEV <3000 cc | diesel PHEV >=3000 cc | electricity : diesel PHEV <1350 cc | electricity : diesel PHEV <1600 cc | electricity : diesel PHEV <2000 cc | electricity : diesel PHEV <3000 cc | electricity : diesel PHEV >=3000 cc | electricity : BEV <1350 cc | electricity : BEV <1600 cc | electricity : BEV <2000 cc | electricity : BEV <3000 cc | electricity : BEV >=3000 cc | MC <60cc, petrol | MC <60cc, electricity | MC >= 60cc, petrol | MC >= 60cc, electricity | light petrol <1350 cc | light petrol <1600 cc | light petrol <2000 cc | light petrol <3000 cc | light petrol >=3000 cc | light diesel <1350 cc | light diesel <1600 cc | light diesel <2000 cc | light diesel <3000 cc | light diesel >=3000 cc | light petrol hybrid <1350 cc | light petrol hybrid <1600 cc | light petrol hybrid <2000 cc | light petrol hybrid <3000 cc | light petrol hybrid >=3000 cc | light diesel hybrid <1350 cc | light diesel hybrid <1600 cc | light diesel hybrid <2000 cc | light diesel hybrid <3000 cc | light diesel hybrid >=3000 cc | petrol PHEV <1350 cc | petrol PHEV <1600 cc | petrol PHEV <2000 cc | petrol PHEV <3000 cc | petrol PHEV >=3000 cc | electricity : petrol PHEV <1350 cc | electricity : petrol PHEV <1600 cc | electricity : petrol PHEV <2000 cc | electricity : petrol PHEV <3000 cc | electricity : petrol PHEV >=3000 cc | diesel PHEV <1350 cc | diesel PHEV <1600 cc | diesel PHEV <2000 cc | diesel PHEV <3000 cc | diesel PHEV >=3000 cc | electricity : diesel PHEV <1350 cc | electricity : diesel PHEV <1600 cc | electricity : diesel PHEV <2000 cc | electricity : diesel PHEV <3000 cc | electricity : diesel PHEV >=3000 cc | electricity : BEV <1350 cc | electricity : BEV <1600 cc | electricity : BEV <2000 cc | electricity : BEV <3000 cc | electricity : BEV >=3000 cc | HGV diesel < 5000 | HGV diesel < 7500 | HGV diesel < 10000 | HGV diesel < 12000 | HGV diesel < 15000 | HGV diesel < 20000 | HGV diesel < 25000 | HGV diesel < 30000 | HGV diesel >= 30000 | HGV diesel hybrid < 5000 | HGV diesel hybrid < 7500 | HGV diesel hybrid < 10000 | HGV diesel hybrid < 12000 | HGV diesel hybrid < 15000 | HGV diesel hybrid < 20000 | HGV diesel hybrid < 25000 | HGV diesel hybrid < 30000 | HGV diesel hybrid >= 30000 | HGV natural gas < 5000 | HGV natural gas < 7500 | HGV natural gas < 10000 | HGV natural gas < 12000 | HGV natural gas < 15000 | HGV natural gas < 20000 | HGV natural gas < 25000 | HGV natural gas < 30000 | HGV natural gas >= 30000 | HGV BEV < 5000 | HGV BEV < 7500 | HGV BEV < 10000 | HGV BEV < 12000 | HGV BEV < 15000 | diesel bus < 7500 | diesel bus < 12000 | diesel bus >= 12000 | diesel hybrid bus < 7500 | diesel hybrid bus < 12000 | diesel hybrid bus >= 12000 | BEV bus < 7500 | BEV bus < 12000 | BEV bus >= 12000 | electric bus < 7500 | electric bus < 12000 | electric bus >= 12000
pre 2010 | 8.3391 | 8.6306 | 9.7178 | 10.7938 | 12.9122 | 7.9996 | 7.6981 | 8.1591 | 10.0306 | 11.1266 | 6.3457 | 6.5674 | 7.3948 | 8.2136 | 9.8256 | 7.171 | 6.9008 | 7.314 | 8.9917 | 9.9742 | 3.3209 | 3.437 | 3.8699 | 4.2984 | 5.142 | 10.1643 | 10.5195 | 11.8447 | 13.1563 | 15.7383 | 3.7528 | 3.6114 | 3.8277 | 4.7057 | 5.2198 | 11.0861 | 10.6478 | 11.6667 | 13.205 | 15.6181 | 21.3238 | 22.069 | 24.8491 | 27.6005 | 33.0175 | 2.68 | 4.9516 | 5.3601 | 9.9033 | 8.4286 | 9.0502 | 12.2109 | 12.9168 | 14.75 | 7.9996 | 7.6981 | 10.2478 | 10.9883 | 11.1266 | 6.6541 | 7.1449 | 9.6402 | 10.1975 | 11.6447 | 7.171 | 6.9008 | 9.1865 | 9.8502 | 9.9742 | 3.4823 | 3.7392 | 5.045 | 5.3367 | 6.0941 | 10.6584 | 11.4445 | 12.9481 | 15.9472 | 18.6413 | 3.7528 | 3.6114 | 4.8076 | 5.155 | 5.2198 | 11.0861 | 10.6478 | 11.6667 | 13.205 | 15.6181 | 22.3603 | 24.0094 | 27.1638 | 33.4557 | 39.1077 | 15.6406 | 17.8228 | 24.5204 | 27.9401 | 33.2112 | 37.6356 | 47.9513 | 52.4585 | 56.9471 | 12.6058 | 14.3646 | 19.7627 | 22.5188 | 26.7672 | 34.2087 | 43.5851 | 49.3087 | 53.5278 | 6.4955 | 7.4018 | 10.1833 | 11.6035 | 13.7925 | 15.4236 | 19.6511 | 21.64 | 23.4916 | 44.2076 | 50.3756 | 69.3063 | 78.9717 | 93.8703 | 21.043 | 29.1471 | 40.3968 | 14.891 | 20.6259 | 28.5867 | 8.6899 | 12.0366 | 16.6822 | 57.7547 | 79.9973 | 110.8734
2010 - 2015 | 7.3744 | 7.6321 | 8.5936 | 9.5451 | 11.4185 | 7.3369 | 7.0604 | 7.4832 | 9.1988 | 10.2039 | 5.7625 | 5.9639 | 6.7152 | 7.4588 | 8.9226 | 6.5464 | 6.2997 | 6.6769 | 8.2084 | 9.1054 | 3.0157 | 3.1211 | 3.5143 | 3.9034 | 4.6695 | 9.3419 | 9.6683 | 10.8863 | 12.0917 | 14.4648 | 3.4259 | 3.2968 | 3.4943 | 4.2958 | 4.7651 | 10.189 | 9.7862 | 10.7227 | 12.1365 | 14.3543 | 19.5983 | 20.2832 | 22.8384 | 25.3672 | 30.3458 | 2.459 | 4.5913 | 4.918 | 9.1826 | 7.9025 | 8.4853 | 11.4487 | 12.1106 | 13.8294 | 7.3358 | 7.0594 | 9.3976 | 10.0766 | 10.2034 | 6.232 | 6.6916 | 9.0286 | 9.5505 | 10.906 | 6.5803 | 6.3323 | 8.4297 | 9.0388 | 9.1525 | 3.2614 | 3.5019 | 4.725 | 4.9981 | 5.7075 | 10.057 | 10.7987 | 12.2175 | 15.0474 | 17.5895 | 3.4437 | 3.3139 | 4.4115 | 4.7303 | 4.7898 | 10.2073 | 9.8038 | 10.7419 | 12.1583 | 14.3801 | 21.0986 | 22.6547 | 25.6311 | 31.568 | 36.9011 | 14.8215 | 16.8894 | 23.2363 | 26.4768 | 31.4719 | 36.6756 | 46.7282 | 51.1204 | 55.4945 | 11.9226 | 13.5861 | 18.6916 | 21.2983 | 25.3164 | 33.3361 | 42.4733 | 48.051 | 52.1624 | 6.1553 | 7.0142 | 9.65 | 10.9958 | 13.0702 | 15.0302 | 19.1499 | 21.088 | 22.8924 | 41.834 | 47.6708 | 65.585 | 74.7315 | 88.8301 | 19.939 | 27.6179 | 38.2774 | 14.1387 | 19.5838 | 27.1424 | 8.2365 | 11.4085 | 15.8118 | 54.8176 | 75.929 | 105.2348
post 2015 | 6.9241 | 7.1661 | 8.0688 | 8.9623 | 10.7212 | 6.9681 | 6.7055 | 7.107 | 8.7323 | 9.6865 | 5.228 | 5.4107 | 6.0923 | 6.7669 | 8.095 | 6.0853 | 5.856 | 6.2067 | 7.6303 | 8.4641 | 2.736 | 2.8316 | 3.1883 | 3.5414 | 4.2364 | 8.9573 | 9.2704 | 10.4382 | 11.594 | 13.8694 | 3.1847 | 3.0646 | 3.2482 | 3.9932 | 4.4295 | 9.7696 | 9.3834 | 10.2813 | 11.637 | 13.7635 | 18.7916 | 19.4483 | 21.8983 | 24.323 | 29.0967 | 2.3396 | 4.5821 | 4.6793 | 9.1641 | 7.4246 | 7.9722 | 10.7564 | 11.3782 | 12.9931 | 6.9623 | 6.6999 | 8.919 | 9.5635 | 9.6838 | 5.8258 | 6.2555 | 8.4401 | 8.928 | 10.1951 | 6.2637 | 6.0277 | 8.0241 | 8.6039 | 8.7122 | 3.0488 | 3.2737 | 4.417 | 4.6723 | 5.3355 | 9.728 | 10.4454 | 11.8178 | 14.5551 | 17.014 | 3.278 | 3.1545 | 4.1993 | 4.5027 | 4.5594 | 9.8675 | 9.4774 | 10.3843 | 11.7535 | 13.9013 | 20.4084 | 21.9135 | 24.7925 | 30.5352 | 35.6938 | 14.6182 | 16.6578 | 22.9176 | 26.1137 | 31.0402 | 36.5989 | 46.6304 | 51.0134 | 55.3783 | 11.6565 | 13.2828 | 18.2744 | 20.8229 | 24.7513 | 33.2663 | 42.3844 | 47.9504 | 52.0533 | 6.0709 | 6.9179 | 9.5176 | 10.845 | 12.891 | 14.9987 | 19.1098 | 21.0439 | 22.8445 | 41.0001 | 46.7205 | 64.2777 | 73.2418 | 87.0594 | 19.6566 | 27.2268 | 37.7353 | 14.0679 | 19.4858 | 27.0066 | 8.1308 | 11.2622 | 15.609 | 54.4573 | 75.43 | 104.5432
Unknown (based on average age of the fleet) | 8.3391 | 8.6306 | 9.7178 | 10.7938 | 12.9122 | 7.9996 | 7.6981 | 8.1591 | 10.0306 | 11.1266 | 6.3457 | 6.5674 | 7.3948 | 8.2136 | 9.8256 | 7.171 | 6.9008 | 7.314 | 8.9917 | 9.9742 | 3.3209 | 3.437 | 3.8699 | 4.2984 | 5.142 | 10.1643 | 10.5195 | 11.8447 | 13.1563 | 15.7383 | 3.7528 | 3.6114 | 3.8277 | 4.7057 | 5.2198 | 11.0861 | 10.6478 | 11.6667 | 13.205 | 15.6181 | 21.3238 | 22.069 | 24.8491 | 27.6005 | 33.0175 | 2.68 | 4.9516 | 5.3601 | 9.9033 | 8.4286 | 9.0502 | 12.2109 | 12.9168 | 14.75 | 7.9996 | 7.6981 | 10.2478 | 10.9883 | 11.1266 | 6.6541 | 7.1449 | 9.6402 | 10.1975 | 11.6447 | 7.171 | 6.9008 | 9.1865 | 9.8502 | 9.9742 | 3.4823 | 3.7392 | 5.045 | 5.3367 | 6.0941 | 10.6584 | 11.4445 | 12.9481 | 15.9472 | 18.6413 | 3.7528 | 3.6114 | 4.8076 | 5.155 | 5.2198 | 11.0861 | 10.6478 | 11.6667 | 13.205 | 15.6181 | 22.3603 | 24.0094 | 27.1638 | 33.4557 | 39.1077 | 15.6406 | 17.8228 | 24.5204 | 27.9401 | 33.2112 | 37.6356 | 47.9513 | 52.4585 | 56.9471 | 12.6058 | 14.3646 | 19.7627 | 22.5188 | 26.7672 | 34.2087 | 43.5851 | 49.3087 | 53.5278 | 6.4955 | 7.4018 | 10.1833 | 11.6035 | 13.7925 | 15.4236 | 19.6511 | 21.64 | 23.4916 | 44.2076 | 50.3756 | 69.3063 | 78.9717 | 93.8703 | 21.043 | 29.1471 | 40.3968 | 14.891 | 20.6259 | 28.5867 | 8.6899 | 12.0366 | 16.6822 | 57.7547 | 79.9973 | 110.8734
average vehicle ages in 2018* | Litres of fuel per 100km LPV: Years old; Litres of fuel per 100km LPV: correlating year of manufacture; Litres of fuel per 100km LPV: category
Light Passenger Vehicles | Litres of fuel per 100km LPV: 14.1; Litres of fuel per 100km LPV: 2003.9; Litres of fuel per 100km LPV: pre2010
Light commercial vehicles | Litres of fuel per 100km LPV: 12.3; Litres of fuel per 100km LPV: 2005.7; Litres of fuel per 100km LPV: pre2010
motorcycles | Litres of fuel per 100km LPV: 17; Litres of fuel per 100km LPV: 2001; Litres of fuel per 100km LPV: pre2010
heavy trucks | Litres of fuel per 100km LPV: 17.8; Litres of fuel per 100km LPV: 2000.2; Litres of fuel per 100km LPV: pre2010
buses | Litres of fuel per 100km LPV: 15.8; Litres of fuel per 100km LPV: 2002.2; Litres of fuel per 100km LPV: pre2010
*The source of this is MoT website: https://www.transport.govt.nz/mot-resources/transport-dashboard/2-road-transport/rd025-average-vehicle-fleet-age-years/
For ease of inputting the information into the emission factor tables I have transposed the values of the above table below:
|  |  | pre 2010 | 2010 - 2015 | post 2015 | Unknown (based on average age of the fleet)
Litres of fuel per 100km | Litres of fuel per 100km LPV: LPV; Litres of fuel per 100km LPV: light petrol <1350 cc; Litres of fuel per 100km LPV: 8.3391; Litres of fuel per 100km LPV: 7.3744; Litres of fuel per 100km LPV: 6.9241; Litres of fuel per 100km LPV: 8.3391
| LPV | light petrol <1600 cc | 8.6306 | 7.6321 | 7.1661 | 8.6306
| LPV | light petrol <2000 cc | 9.7178 | 8.5936 | 8.0688 | 9.7178
| LPV | light petrol <3000 cc | 10.7938 | 9.5451 | 8.9623 | 10.7938
| LPV | light petrol >=3000 cc | 12.9122 | 11.4185 | 10.7212 | 12.9122
| LPV | light diesel <1350 cc | 7.9996 | 7.3369 | 6.9681 | 7.9996
| LPV | light diesel <1600 cc | 7.6981 | 7.0604 | 6.7055 | 7.6981
| LPV | light diesel <2000 cc | 8.1591 | 7.4832 | 7.107 | 8.1591
| LPV | light diesel <3000 cc | 10.0306 | 9.1988 | 8.7323 | 10.0306
| LPV | light diesel >=3000 cc | 11.1266 | 10.2039 | 9.6865 | 11.1266
| LPV | light petrol hybrid <1350 cc | 6.3457 | 5.7625 | 5.228 | 6.3457
| LPV | light petrol hybrid <1600 cc | 6.5674 | 5.9639 | 5.4107 | 6.5674
| LPV | light petrol hybrid <2000 cc | 7.3948 | 6.7152 | 6.0923 | 7.3948
| LPV | light petrol hybrid <3000 cc | 8.2136 | 7.4588 | 6.7669 | 8.2136
| LPV | light petrol hybrid >=3000 cc | 9.8256 | 8.9226 | 8.095 | 9.8256
| LPV | light diesel hybrid <1350 cc | 7.171 | 6.5464 | 6.0853 | 7.171
| LPV | light diesel hybrid <1600 cc | 6.9008 | 6.2997 | 5.856 | 6.9008
| LPV | light diesel hybrid <2000 cc | 7.314 | 6.6769 | 6.2067 | 7.314
| LPV | light diesel hybrid <3000 cc | 8.9917 | 8.2084 | 7.6303 | 8.9917
| LPV | light diesel hybrid >=3000 cc | 9.9742 | 9.1054 | 8.4641 | 9.9742
| LPV | petrol PHEV <1350 cc | 3.3209 | 3.0157 | 2.736 | 3.3209
| LPV | petrol PHEV <1600 cc | 3.437 | 3.1211 | 2.8316 | 3.437
| LPV | petrol PHEV <2000 cc | 3.8699 | 3.5143 | 3.1883 | 3.8699
| LPV | petrol PHEV <3000 cc | 4.2984 | 3.9034 | 3.5414 | 4.2984
| LPV | petrol PHEV >=3000 cc | 5.142 | 4.6695 | 4.2364 | 5.142
| LPV | electricity : petrol PHEV <1350 cc | 10.1643 | 9.3419 | 8.9573 | 10.1643
| LPV | electricity : petrol PHEV <1600 cc | 10.5195 | 9.6683 | 9.2704 | 10.5195
| LPV | electricity : petrol PHEV <2000 cc | 11.8447 | 10.8863 | 10.4382 | 11.8447
| LPV | electricity : petrol PHEV <3000 cc | 13.1563 | 12.0917 | 11.594 | 13.1563
| LPV | electricity : petrol PHEV >=3000 cc | 15.7383 | 14.4648 | 13.8694 | 15.7383
| LPV | diesel PHEV <1350 cc | 3.7528 | 3.4259 | 3.1847 | 3.7528
| LPV | diesel PHEV <1600 cc | 3.6114 | 3.2968 | 3.0646 | 3.6114
| LPV | diesel PHEV <2000 cc | 3.8277 | 3.4943 | 3.2482 | 3.8277
| LPV | diesel PHEV <3000 cc | 4.7057 | 4.2958 | 3.9932 | 4.7057
| LPV | diesel PHEV >=3000 cc | 5.2198 | 4.7651 | 4.4295 | 5.2198
| LPV | electricity : diesel PHEV <1350 cc | 11.0861 | 10.189 | 9.7696 | 11.0861
| LPV | electricity : diesel PHEV <1600 cc | 10.6478 | 9.7862 | 9.3834 | 10.6478
| LPV | electricity : diesel PHEV <2000 cc | 11.6667 | 10.7227 | 10.2813 | 11.6667
| LPV | electricity : diesel PHEV <3000 cc | 13.205 | 12.1365 | 11.637 | 13.205
| LPV | electricity : diesel PHEV >=3000 cc | 15.6181 | 14.3543 | 13.7635 | 15.6181
| LPV | electricity : BEV <1350 cc | 21.3238 | 19.5983 | 18.7916 | 21.3238
| LPV | electricity : BEV <1600 cc | 22.069 | 20.2832 | 19.4483 | 22.069
| LPV | electricity : BEV <2000 cc | 24.8491 | 22.8384 | 21.8983 | 24.8491
| LPV | electricity : BEV <3000 cc | 27.6005 | 25.3672 | 24.323 | 27.6005
| LPV | electricity : BEV >=3000 cc | 33.0175 | 30.3458 | 29.0967 | 33.0175
| MC | MC <60cc, petrol | 2.68 | 2.459 | 2.3396 | 2.68
| MC | MC <60cc, electricity | 4.9516 | 4.5913 | 4.5821 | 4.9516
| MC | MC >= 60cc, petrol | 5.3601 | 4.918 | 4.6793 | 5.3601
| MC | MC >= 60cc, electricity | 9.9033 | 9.1826 | 9.1641 | 9.9033
| LCV | light petrol <1350 cc | 8.4286 | 7.9025 | 7.4246 | 8.4286
| LCV | light petrol <1600 cc | 9.0502 | 8.4853 | 7.9722 | 9.0502
| LCV | light petrol <2000 cc | 12.2109 | 11.4487 | 10.7564 | 12.2109
| LCV | light petrol <3000 cc | 12.9168 | 12.1106 | 11.3782 | 12.9168
| LCV | light petrol >=3000 cc | 14.75 | 13.8294 | 12.9931 | 14.75
| LCV | light diesel <1350 cc | 7.9996 | 7.3358 | 6.9623 | 7.9996
| LCV | light diesel <1600 cc | 7.6981 | 7.0594 | 6.6999 | 7.6981
| LCV | light diesel <2000 cc | 10.2478 | 9.3976 | 8.919 | 10.2478
| LCV | light diesel <3000 cc | 10.9883 | 10.0766 | 9.5635 | 10.9883
| LCV | light diesel >=3000 cc | 11.1266 | 10.2034 | 9.6838 | 11.1266
| LCV | light petrol hybrid <1350 cc | 6.6541 | 6.232 | 5.8258 | 6.6541
| LCV | light petrol hybrid <1600 cc | 7.1449 | 6.6916 | 6.2555 | 7.1449
| LCV | light petrol hybrid <2000 cc | 9.6402 | 9.0286 | 8.4401 | 9.6402
| LCV | light petrol hybrid <3000 cc | 10.1975 | 9.5505 | 8.928 | 10.1975
| LCV | light petrol hybrid >=3000 cc | 11.6447 | 10.906 | 10.1951 | 11.6447
| LCV | light diesel hybrid <1350 cc | 7.171 | 6.5803 | 6.2637 | 7.171
| LCV | light diesel hybrid <1600 cc | 6.9008 | 6.3323 | 6.0277 | 6.9008
| LCV | light diesel hybrid <2000 cc | 9.1865 | 8.4297 | 8.0241 | 9.1865
| LCV | light diesel hybrid <3000 cc | 9.8502 | 9.0388 | 8.6039 | 9.8502
| LCV | light diesel hybrid >=3000 cc | 9.9742 | 9.1525 | 8.7122 | 9.9742
| LCV | petrol PHEV <1350 cc | 3.4823 | 3.2614 | 3.0488 | 3.4823
| LCV | petrol PHEV <1600 cc | 3.7392 | 3.5019 | 3.2737 | 3.7392
| LCV | petrol PHEV <2000 cc | 5.045 | 4.725 | 4.417 | 5.045
| LCV | petrol PHEV <3000 cc | 5.3367 | 4.9981 | 4.6723 | 5.3367
| LCV | petrol PHEV >=3000 cc | 6.0941 | 5.7075 | 5.3355 | 6.0941
| LCV | electricity : petrol PHEV <1350 cc | 10.6584 | 10.057 | 9.728 | 10.6584
| LCV | electricity : petrol PHEV <1600 cc | 11.4445 | 10.7987 | 10.4454 | 11.4445
| LCV | electricity : petrol PHEV <2000 cc | 12.9481 | 12.2175 | 11.8178 | 12.9481
| LCV | electricity : petrol PHEV <3000 cc | 15.9472 | 15.0474 | 14.5551 | 15.9472
| LCV | electricity : petrol PHEV >=3000 cc | 18.6413 | 17.5895 | 17.014 | 18.6413
| LCV | diesel PHEV <1350 cc | 3.7528 | 3.4437 | 3.278 | 3.7528
| LCV | diesel PHEV <1600 cc | 3.6114 | 3.3139 | 3.1545 | 3.6114
| LCV | diesel PHEV <2000 cc | 4.8076 | 4.4115 | 4.1993 | 4.8076
| LCV | diesel PHEV <3000 cc | 5.155 | 4.7303 | 4.5027 | 5.155
| LCV | diesel PHEV >=3000 cc | 5.2198 | 4.7898 | 4.5594 | 5.2198
| LCV | electricity : diesel PHEV <1350 cc | 11.0861 | 10.2073 | 9.8675 | 11.0861
| LCV | electricity : diesel PHEV <1600 cc | 10.6478 | 9.8038 | 9.4774 | 10.6478
| LCV | electricity : diesel PHEV <2000 cc | 11.6667 | 10.7419 | 10.3843 | 11.6667
| LCV | electricity : diesel PHEV <3000 cc | 13.205 | 12.1583 | 11.7535 | 13.205
| LCV | electricity : diesel PHEV >=3000 cc | 15.6181 | 14.3801 | 13.9013 | 15.6181
| LCV | electricity : BEV <1350 cc | 22.3603 | 21.0986 | 20.4084 | 22.3603
| LCV | electricity : BEV <1600 cc | 24.0094 | 22.6547 | 21.9135 | 24.0094
| LCV | electricity : BEV <2000 cc | 27.1638 | 25.6311 | 24.7925 | 27.1638
| LCV | electricity : BEV <3000 cc | 33.4557 | 31.568 | 30.5352 | 33.4557
| LCV | electricity : BEV >=3000 cc | 39.1077 | 36.9011 | 35.6938 | 39.1077
| HGV | HGV diesel < 5000 | 15.6406 | 14.8215 | 14.6182 | 15.6406
| HGV | HGV diesel < 7500 | 17.8228 | 16.8894 | 16.6578 | 17.8228
| HGV | HGV diesel < 10000 | 24.5204 | 23.2363 | 22.9176 | 24.5204
| HGV | HGV diesel < 12000 | 27.9401 | 26.4768 | 26.1137 | 27.9401
| HGV | HGV diesel < 15000 | 33.2112 | 31.4719 | 31.0402 | 33.2112
| HGV | HGV diesel < 20000 | 37.6356 | 36.6756 | 36.5989 | 37.6356
| HGV | HGV diesel < 25000 | 47.9513 | 46.7282 | 46.6304 | 47.9513
| HGV | HGV diesel < 30000 | 52.4585 | 51.1204 | 51.0134 | 52.4585
| HGV | HGV diesel >= 30000 | 56.9471 | 55.4945 | 55.3783 | 56.9471
| HGV | HGV diesel hybrid < 5000 | 12.6058 | 11.9226 | 11.6565 | 12.6058
| HGV | HGV diesel hybrid < 7500 | 14.3646 | 13.5861 | 13.2828 | 14.3646
| HGV | HGV diesel hybrid < 10000 | 19.7627 | 18.6916 | 18.2744 | 19.7627
| HGV | HGV diesel hybrid < 12000 | 22.5188 | 21.2983 | 20.8229 | 22.5188
| HGV | HGV diesel hybrid < 15000 | 26.7672 | 25.3164 | 24.7513 | 26.7672
| HGV | HGV diesel hybrid < 20000 | 34.2087 | 33.3361 | 33.2663 | 34.2087
| HGV | HGV diesel hybrid < 25000 | 43.5851 | 42.4733 | 42.3844 | 43.5851
| HGV | HGV diesel hybrid < 30000 | 49.3087 | 48.051 | 47.9504 | 49.3087
| HGV | HGV diesel hybrid >= 30000 | 53.5278 | 52.1624 | 52.0533 | 53.5278
| HGV | HGV natural gas < 5000 | 6.4955 | 6.1553 | 6.0709 | 6.4955
| HGV | HGV natural gas < 7500 | 7.4018 | 7.0142 | 6.9179 | 7.4018
| HGV | HGV natural gas < 10000 | 10.1833 | 9.65 | 9.5176 | 10.1833
| HGV | HGV natural gas < 12000 | 11.6035 | 10.9958 | 10.845 | 11.6035
| HGV | HGV natural gas < 15000 | 13.7925 | 13.0702 | 12.891 | 13.7925
| HGV | HGV natural gas < 20000 | 15.4236 | 15.0302 | 14.9987 | 15.4236
| HGV | HGV natural gas < 25000 | 19.6511 | 19.1499 | 19.1098 | 19.6511
| HGV | HGV natural gas < 30000 | 21.64 | 21.088 | 21.0439 | 21.64
| HGV | HGV natural gas >= 30000 | 23.4916 | 22.8924 | 22.8445 | 23.4916
| HGV | HGV BEV < 5000 | 44.2076 | 41.834 | 41.0001 | 44.2076
| HGV | HGV BEV < 7500 | 50.3756 | 47.6708 | 46.7205 | 50.3756
| HGV | HGV BEV < 10000 | 69.3063 | 65.585 | 64.2777 | 69.3063
| HGV | HGV BEV < 12000 | 78.9717 | 74.7315 | 73.2418 | 78.9717
| HGV | HGV BEV < 15000 | 93.8703 | 88.8301 | 87.0594 | 93.8703
| Bus | diesel bus < 7500 | 21.043 | 19.939 | 19.6566 | 21.043
| Bus | diesel bus < 12000 | 29.1471 | 27.6179 | 27.2268 | 29.1471
| Bus | diesel bus >= 12000 | 40.3968 | 38.2774 | 37.7353 | 40.3968
| Bus | diesel hybrid bus < 7500 | 14.891 | 14.1387 | 14.0679 | 14.891
| Bus | diesel hybrid bus < 12000 | 20.6259 | 19.5838 | 19.4858 | 20.6259
| Bus | diesel hybrid bus >= 12000 | 28.5867 | 27.1424 | 27.0066 | 28.5867
| Bus | BEV bus < 7500 | 8.6899 | 8.2365 | 8.1308 | 8.6899
| Bus | BEV bus < 12000 | 12.0366 | 11.4085 | 11.2622 | 12.0366
| Bus | BEV bus >= 12000 | 16.6822 | 15.8118 | 15.609 | 16.6822
| Bus | electric bus < 7500 | 57.7547 | 54.8176 | 54.4573 | 57.7547
| Bus | electric bus < 12000 | 79.9973 | 75.929 | 75.43 | 79.9973
| Bus | electric bus >= 12000 | 110.8734 | 105.2348 | 104.5432 | 110.8734
Passenger transport calculations
Bus
Emission Source | Litres of fuel per 100km LPV: kg CO2e; Litres of fuel per 100km LPV: kg CO2; Litres of fuel per 100km LPV: kg CH4; Litres of fuel per 100km LPV: kg N2O; Litres of fuel per 100km LPV: Uncertainty; Litres of fuel per 100km LPV: Assumptions
Bus transport | Litres of fuel per 100km LPV: National Average for Bus; Litres of fuel per 100km LPV: passenger.km; Litres of fuel per 100km LPV: #REF!; Litres of fuel per 100km LPV: #REF!; Litres of fuel per 100km LPV: #REF!; Litres of fuel per 100km LPV: #REF!
| Wellington Electric Bus | passenger.km | #REF! | #REF! | #REF! | #REF!
| Wellington Diesel Bus | passenger.km | 0.11117 | 0.10929 | 0.00014606 | 0.001741
| Wellington Average Bus | passenger.km | #REF! | #REF! | #REF! | #REF! |  | assumes a 97:3 split of diesel to electric buses
Rail | Litres of fuel per 100km LPV: kg CO2e; Litres of fuel per 100km LPV: kg CO2; Litres of fuel per 100km LPV: kg CH4; Litres of fuel per 100km LPV: kg N2O; Litres of fuel per 100km LPV: Uncertainty; Litres of fuel per 100km LPV: Assumptions
| Electric (based on Wellington) | passenger.km | #REF! | #REF! | #REF! | #REF!
| Diesel (based on Wellington) | passenger.km | 0.037729 | 0.037088 | 4.9567e-05 | 0.00059084 |  | Assumes only the Waipara line is Diesel operated
| Average (based on Wellington) | passenger.km | #REF! | #REF! | #REF! | #REF!
Source data
NZTA passgenger data for all of New Zealand (https://www.nzta.govt.nz/assets/userfiles/transport-data/PTPerformance.xlsx )
Region | Litres of fuel per 100km LPV: Mode; Litres of fuel per 100km LPV: Breakdown; Litres of fuel per 100km LPV: 2018/19
NZ | Litres of fuel per 100km LPV: Bus; Litres of fuel per 100km LPV: Passenger kilometres (km); Litres of fuel per 100km LPV: 869451147.4549
National Emission Data from EECA | Litres of fuel per 100km LPV: https://tools.eeca.govt.nz/energy-end-use-database/
Toitū calculations
fuel | Litres of fuel per 100km LPV: technology; Litres of fuel per 100km LPV: technologyGroup; Litres of fuel per 100km LPV: endUse; Litres of fuel per 100km LPV: EnduseGroup; Litres of fuel per 100km LPV: transport; Litres of fuel per 100km LPV: energyValue (TJ); Litres of fuel per 100km LPV: periodEndDate; Litres of fuel per 100km LPV: Total tCO2 for that mode of transport; Litres of fuel per 100km LPV: Total tCH4 for that mode of transport; Litres of fuel per 100km LPV: Total tN2O for that mode of transport
Electricity | Litres of fuel per 100km LPV: Electric Motor; Litres of fuel per 100km LPV: Stationary Motors; Litres of fuel per 100km LPV: Transport, Land; Litres of fuel per 100km LPV: Mobile Motive Power; Litres of fuel per 100km LPV: Buses; Litres of fuel per 100km LPV: NULL; Litres of fuel per 100km LPV: 2019-12-31
Diesel | Litres of fuel per 100km LPV: Internal Combustion Engine (Land Transport); Litres of fuel per 100km LPV: Mobile Motors; Litres of fuel per 100km LPV: Transport, Land; Litres of fuel per 100km LPV: Mobile Motive Power; Litres of fuel per 100km LPV: Buses; Litres of fuel per 100km LPV: 3485.815; Litres of fuel per 100km LPV: 2019-12-31; Litres of fuel per 100km LPV: #REF!; Litres of fuel per 100km LPV: #REF!; Litres of fuel per 100km LPV: #REF!
Petrol | Litres of fuel per 100km LPV: Internal Combustion Engine (Land Transport); Litres of fuel per 100km LPV: Mobile Motors; Litres of fuel per 100km LPV: Transport, Land; Litres of fuel per 100km LPV: Mobile Motive Power; Litres of fuel per 100km LPV: Buses; Litres of fuel per 100km LPV: 24.5733; Litres of fuel per 100km LPV: 2019-12-31; Litres of fuel per 100km LPV: #REF!; Litres of fuel per 100km LPV: #REF!; Litres of fuel per 100km LPV: #REF!
LPG | Litres of fuel per 100km LPV: Internal Combustion Engine (Land Transport); Litres of fuel per 100km LPV: Mobile Motors; Litres of fuel per 100km LPV: Transport, Land; Litres of fuel per 100km LPV: Mobile Motive Power; Litres of fuel per 100km LPV: Buses; Litres of fuel per 100km LPV: 0.2639; Litres of fuel per 100km LPV: 2019-12-31; Litres of fuel per 100km LPV: #REF!; Litres of fuel per 100km LPV: #REF!; Litres of fuel per 100km LPV: #REF!
Natural Gas | Litres of fuel per 100km LPV: Internal Combustion Engine (Land Transport); Litres of fuel per 100km LPV: Mobile Motors; Litres of fuel per 100km LPV: Transport, Land; Litres of fuel per 100km LPV: Mobile Motive Power; Litres of fuel per 100km LPV: Buses; Litres of fuel per 100km LPV: NULL; Litres of fuel per 100km LPV: 2019-12-31
[7 empty] | Total for buses in New Zealand | #REF! | #REF! | #REF!
Wellington specific
Greater Wellington Buses (ASK BEN FOR EXACT REF)
Metlink Bus Emissions (Diesel) | Litres of fuel per 100km LPV: Wellington Electric Buses; Litres of fuel per 100km LPV: Trolley Buses; Litres of fuel per 100km LPV: Electric Double Deckers
| 2017 | 2018 | 2019 |  |  | 2017 | 2018 | 2019
Fuel consumption (l) | Litres of fuel per 100km LPV: 4825300; Litres of fuel per 100km LPV: 5363600; Litres of fuel per 100km LPV: 5923100; Litres of fuel per 100km LPV: Distance (km); Litres of fuel per 100km LPV: 819800; Litres of fuel per 100km LPV: 27000; Litres of fuel per 100km LPV: 395000
Passenger kilometers (km) | Litres of fuel per 100km LPV: 114250200; Litres of fuel per 100km LPV: 134122400; Litres of fuel per 100km LPV: 143526200; Litres of fuel per 100km LPV: Electric bus avg power (kwh/km); Litres of fuel per 100km LPV: 1.1; Litres of fuel per 100km LPV: 1.1; Litres of fuel per 100km LPV: 1.3
[5 empty] | Electricity consumption (kwh) | 901800 | 29700 | 513500
[5 empty] | Passenger kilometres (km) | 12152100 | 484100 | 4162900
Working out an average EF for wellington buses | Litres of fuel per 100km LPV: Data for year 2019
total passenger km for wellington buses | Litres of fuel per 100km LPV: 147689100
total kgCO2 | Litres of fuel per 100km LPV: #REF!
total kgCH4 (expressed in kgCO2e) | Litres of fuel per 100km LPV: #REF!
Total n20 (expressed in kgco2e) | Litres of fuel per 100km LPV: #REF!
Wellington trains data
Information provided by Kiwi Rail on energy usage
Toitū calculations
Metro Commuter Rail | Litres of fuel per 100km LPV: Units; Litres of fuel per 100km LPV: 2018; Litres of fuel per 100km LPV: Total passengers by fuel type assuming Wairarapa is the only diesel line
Electricity (WEL) | Litres of fuel per 100km LPV: kWh; Litres of fuel per 100km LPV: 24783205.5703; Litres of fuel per 100km LPV: 269506640
Diesel (WEL) | Litres of fuel per 100km LPV: litres; Litres of fuel per 100km LPV: 811262.6; Litres of fuel per 100km LPV: 57925242
Total gases expressed in kgCO2e | Litres of fuel per 100km LPV: 2018
kgCO2 | Litres of fuel per 100km LPV: #REF!
kgCH4 | Litres of fuel per 100km LPV: #REF!
kgN2O | Litres of fuel per 100km LPV: #REF!
Information on passenger numbers
TRANSDEV WLG RAIL PAX BY LINE. (BEN FOR SOURCE DOC)
Passenger kilometres | bar: Litres of fuel per 100km LPV to Litres of fuel per 100km LPV
| Hutt Valley | Johnsonville | Kapiti | Wairarapa | All Lines
2018-01-01 | Litres of fuel per 100km LPV: 6571342; Litres of fuel per 100km LPV: 775014; Litres of fuel per 100km LPV: 9697604; Litres of fuel per 100km LPV: 4312750; Litres of fuel per 100km LPV: 21356710
2018-02-01 | Litres of fuel per 100km LPV: 7566147; Litres of fuel per 100km LPV: 972845; Litres of fuel per 100km LPV: 11874601; Litres of fuel per 100km LPV: 4371642; Litres of fuel per 100km LPV: 24785235
2018-03-01 | Litres of fuel per 100km LPV: 9383961; Litres of fuel per 100km LPV: 1113606; Litres of fuel per 100km LPV: 14027005; Litres of fuel per 100km LPV: 5257727; Litres of fuel per 100km LPV: 29782299
2018-04-01 | Litres of fuel per 100km LPV: 8132135; Litres of fuel per 100km LPV: 960635; Litres of fuel per 100km LPV: 12297449; Litres of fuel per 100km LPV: 4643093; Litres of fuel per 100km LPV: 26033312
2018-05-01 | Litres of fuel per 100km LPV: 9656935; Litres of fuel per 100km LPV: 1170796; Litres of fuel per 100km LPV: 14571231; Litres of fuel per 100km LPV: 5331475; Litres of fuel per 100km LPV: 30730437
2018-06-01 | Litres of fuel per 100km LPV: 8400855; Litres of fuel per 100km LPV: 1039387; Litres of fuel per 100km LPV: 12545645; Litres of fuel per 100km LPV: 4578268; Litres of fuel per 100km LPV: 26564155
2018-07-01 | Litres of fuel per 100km LPV: 9151051; Litres of fuel per 100km LPV: 1059187; Litres of fuel per 100km LPV: 13391932; Litres of fuel per 100km LPV: 5150189; Litres of fuel per 100km LPV: 28752359
2018-08-01 | Litres of fuel per 100km LPV: 9671644; Litres of fuel per 100km LPV: 1088148; Litres of fuel per 100km LPV: 14504287; Litres of fuel per 100km LPV: 5285531; Litres of fuel per 100km LPV: 30549610
2018-09-01 | Litres of fuel per 100km LPV: 8826788; Litres of fuel per 100km LPV: 982587; Litres of fuel per 100km LPV: 13378261; Litres of fuel per 100km LPV: 4566696; Litres of fuel per 100km LPV: 27754332
2018-10-01 | Litres of fuel per 100km LPV: 9211475; Litres of fuel per 100km LPV: 992829; Litres of fuel per 100km LPV: 14010908; Litres of fuel per 100km LPV: 5227299; Litres of fuel per 100km LPV: 29442511
2018-11-01 | Litres of fuel per 100km LPV: 9198922; Litres of fuel per 100km LPV: 982145; Litres of fuel per 100km LPV: 14183132; Litres of fuel per 100km LPV: 5194355; Litres of fuel per 100km LPV: 29558554
2018-12-01 | Litres of fuel per 100km LPV: 6864574; Litres of fuel per 100km LPV: 766048; Litres of fuel per 100km LPV: 10485529; Litres of fuel per 100km LPV: 4006217; Litres of fuel per 100km LPV: 22122368
Source information - VFEM model 2019 | bar: Litres of fuel per 100km LPV to Litres of fuel per 100km LPV
2012 scale factor | 1.15 | 1.15 | 1.15 | 1.15 | 1.15 | 1.15 | 1.15 | 1.15 | 1.15 | 1.15 | 1.15 | 1.15 | 1.15 | 1.15 | 1.15 | 1.15 | 1.15 | 1.15 | 1.15 | 1.15 | 1.15 | 1.15 | 1.15 | 1.15 | 1.15 | 1.15 | 1.15 | 1.15 | 1.15 | 1.15 | 1.15 | 1.15 | 1.15 | 1.15 | 1.15 | 1.15 | 1.15 | 1.15 | 1.15 | 1.15 | 1.15 | 1.15 | 1.15 | 1.15 | 1.15 | 1.15 | 1.15 | 1.15 | 1.15 | 1.1 | 1.1 | 1.1 | 1.1 | 1.1 | 1.15 | 1.15 | 1.15 | 1.15 | 1.15 | 1.1 | 1.1 | 1.1 | 1.1 | 1.1 | 1.15 | 1.15 | 1.15 | 1.15 | 1.15 | 1.1 | 1.1 | 1.1 | 1.1 | 1.1 | 1.1 | 1.1 | 1.1 | 1.1 | 1.1 | 1.15 | 1.15 | 1.15 | 1.15 | 1.15 | 1.15 | 1.15 | 1.15 | 1.15 | 1.15 | 1.1 | 1.1 | 1.1 | 1.1 | 1.1 | 1.1 | 1.1 | 1.1 | 1.1 | 1.1 | 1.05 | 1.05 | 1.05 | 1.05 | 1.1 | 1.1 | 1.1 | 1.1 | 1.1 | 1.05 | 1.05 | 1.05 | 1.05 | 1.1 | 1.1 | 1.1 | 1.1 | 1.1 | 1.05 | 1.05 | 1.05 | 1.05 | 1.1 | 1.1 | 1.1 | 1.1 | 1.1 | 1.1 | 1.1 | 1.1 | 1.1 | 1.1 | 1.1 | 1.1 | 1.1 | 1.1 | 1.1 | 1.1 | 1.1
| LPV | LPV | LPV | LPV | LPV | LPV | LPV | LPV | LPV | LPV | LPV | LPV | LPV | LPV | LPV | LPV | LPV | LPV | LPV | LPV | LPV | LPV | LPV | LPV | LPV | LPV | LPV | LPV | LPV | LPV | LPV | LPV | LPV | LPV | LPV | LPV | LPV | LPV | LPV | LPV | LPV | LPV | LPV | LPV | LPV | MC | MC | MC | MC | LCV | LCV | LCV | LCV | LCV | LCV | LCV | LCV | LCV | LCV | LCV | LCV | LCV | LCV | LCV | LCV | LCV | LCV | LCV | LCV | LCV | LCV | LCV | LCV | LCV | LCV | LCV | LCV | LCV | LCV | LCV | LCV | LCV | LCV | LCV | LCV | LCV | LCV | LCV | LCV | LCV | LCV | LCV | LCV | LCV | HGV | HGV | HGV | HGV | HGV | HGV | HGV | HGV | HGV | HGV | HGV | HGV | HGV | HGV | HGV | HGV | HGV | HGV | HGV | HGV | HGV | HGV | HGV | HGV | HGV | HGV | HGV | HGV | HGV | HGV | HGV | HGV | Bus | Bus | Bus | Bus | Bus | Bus | Bus | Bus | Bus | Bus | Bus | Bus
Year of Manufacture | light petrol <1350 cc | light petrol <1600 cc | light petrol <2000 cc | light petrol <3000 cc | light petrol >=3000 cc | light diesel <1350 cc | light diesel <1600 cc | light diesel <2000 cc | light diesel <3000 cc | light diesel >=3000 cc | light petrol hybrid <1350 cc | light petrol hybrid <1600 cc | light petrol hybrid <2000 cc | light petrol hybrid <3000 cc | light petrol hybrid >=3000 cc | light diesel hybrid <1350 cc | light diesel hybrid <1600 cc | light diesel hybrid <2000 cc | light diesel hybrid <3000 cc | light diesel hybrid >=3000 cc | petrol PHEV <1350 cc | petrol PHEV <1600 cc | petrol PHEV <2000 cc | petrol PHEV <3000 cc | petrol PHEV >=3000 cc | electricity : petrol PHEV <1350 cc | electricity : petrol PHEV <1600 cc | electricity : petrol PHEV <2000 cc | electricity : petrol PHEV <3000 cc | electricity : petrol PHEV >=3000 cc | diesel PHEV <1350 cc | diesel PHEV <1600 cc | diesel PHEV <2000 cc | diesel PHEV <3000 cc | diesel PHEV >=3000 cc | electricity : diesel PHEV <1350 cc | electricity : diesel PHEV <1600 cc | electricity : diesel PHEV <2000 cc | electricity : diesel PHEV <3000 cc | electricity : diesel PHEV >=3000 cc | electricity : BEV <1350 cc | electricity : BEV <1600 cc | electricity : BEV <2000 cc | electricity : BEV <3000 cc | electricity : BEV >=3000 cc | MC <60cc, petrol | MC <60cc, electricity | MC >= 60cc, petrol | MC >= 60cc, electricity | light petrol <1350 cc | light petrol <1600 cc | light petrol <2000 cc | light petrol <3000 cc | light petrol >=3000 cc | light diesel <1350 cc | light diesel <1600 cc | light diesel <2000 cc | light diesel <3000 cc | light diesel >=3000 cc | light petrol hybrid <1350 cc | light petrol hybrid <1600 cc | light petrol hybrid <2000 cc | light petrol hybrid <3000 cc | light petrol hybrid >=3000 cc | light diesel hybrid <1350 cc | light diesel hybrid <1600 cc | light diesel hybrid <2000 cc | light diesel hybrid <3000 cc | light diesel hybrid >=3000 cc | petrol PHEV <1350 cc | petrol PHEV <1600 cc | petrol PHEV <2000 cc | petrol PHEV <3000 cc | petrol PHEV >=3000 cc | electricity : petrol PHEV <1350 cc | electricity : petrol PHEV <1600 cc | electricity : petrol PHEV <2000 cc | electricity : petrol PHEV <3000 cc | electricity : petrol PHEV >=3000 cc | diesel PHEV <1350 cc | diesel PHEV <1600 cc | diesel PHEV <2000 cc | diesel PHEV <3000 cc | diesel PHEV >=3000 cc | electricity : diesel PHEV <1350 cc | electricity : diesel PHEV <1600 cc | electricity : diesel PHEV <2000 cc | electricity : diesel PHEV <3000 cc | electricity : diesel PHEV >=3000 cc | electricity : BEV <1350 cc | electricity : BEV <1600 cc | electricity : BEV <2000 cc | electricity : BEV <3000 cc | electricity : BEV >=3000 cc | HGV diesel < 5000 | HGV diesel < 7500 | HGV diesel < 10000 | HGV diesel < 12000 | HGV diesel < 15000 | HGV diesel < 20000 | HGV diesel < 25000 | HGV diesel < 30000 | HGV diesel >= 30000 | HGV diesel hybrid < 5000 | HGV diesel hybrid < 7500 | HGV diesel hybrid < 10000 | HGV diesel hybrid < 12000 | HGV diesel hybrid < 15000 | HGV diesel hybrid < 20000 | HGV diesel hybrid < 25000 | HGV diesel hybrid < 30000 | HGV diesel hybrid >= 30000 | HGV natural gas < 5000 | HGV natural gas < 7500 | HGV natural gas < 10000 | HGV natural gas < 12000 | HGV natural gas < 15000 | HGV natural gas < 20000 | HGV natural gas < 25000 | HGV natural gas < 30000 | HGV natural gas >= 30000 | HGV BEV < 5000 | HGV BEV < 7500 | HGV BEV < 10000 | HGV BEV < 12000 | HGV BEV < 15000 | diesel bus < 7500 | diesel bus < 12000 | diesel bus >= 12000 | diesel hybrid bus < 7500 | diesel hybrid bus < 12000 | diesel hybrid bus >= 12000 | BEV bus < 7500 | BEV bus < 12000 | BEV bus >= 12000 | electric bus < 7500 | electric bus < 12000 | electric bus >= 12000
1970 | 8.556 | 8.855 | 9.9705 | 11.0745 | 13.248 | 8.5152 | 8.1943 | 8.685 | 10.6772 | 11.8438 | 6.7547 | 6.9908 | 7.8714 | 8.743 | 10.4589 | 7.6333 | 7.3456 | 7.7855 | 9.5713 | 10.6172 | 3.535 | 3.6585 | 4.1194 | 4.5755 | 5.4735 | 10.8196 | 11.1977 | 12.6083 | 14.0043 | 16.7529 | 3.9948 | 3.8442 | 4.0744 | 5.009 | 5.5563 | 11.8007 | 11.3342 | 12.4188 | 14.0563 | 16.6249 | 22.6984 | 23.4916 | 26.4509 | 29.3797 | 35.1459 | 2.8528 | 5.2708 | 5.7056 | 10.5417 | 8.8 | 9.449 | 12.749 | 13.486 | 15.4 | 8.5152 | 8.1943 | 10.9084 | 11.6966 | 11.8438 | 6.9474 | 7.4597 | 10.065 | 10.6468 | 12.1579 | 7.6333 | 7.3456 | 9.7786 | 10.4852 | 10.6172 | 3.6358 | 3.9039 | 5.2673 | 5.5718 | 6.3626 | 11.1281 | 11.9488 | 13.5187 | 16.65 | 19.4628 | 3.9948 | 3.8442 | 5.1175 | 5.4873 | 5.5563 | 11.8007 | 11.3342 | 12.4188 | 14.0563 | 16.6249 | 23.3457 | 25.0674 | 28.3608 | 34.9301 | 40.8311 | 16.3298 | 18.6082 | 25.601 | 29.1713 | 34.6747 | 38.4865 | 49.0354 | 53.6445 | 58.2346 | 13.1614 | 14.9977 | 20.6336 | 23.5112 | 27.9468 | 34.9821 | 44.5705 | 50.4236 | 54.738 | 6.7818 | 7.728 | 10.6321 | 12.1148 | 14.4004 | 15.7723 | 20.0954 | 22.1293 | 24.0227 | 46.1558 | 52.5955 | 72.3604 | 82.4518 | 98.007 | 21.9703 | 30.4315 | 42.177 | 15.5472 | 21.5348 | 29.8465 | 9.0728 | 12.567 | 17.4174 | 60.2999 | 83.5226 | 115.7593
1971 | 8.5526 | 8.8515 | 9.9665 | 11.0701 | 13.2427 | 8.4888 | 8.1689 | 8.6581 | 10.644 | 11.8071 | 6.7338 | 6.9691 | 7.847 | 8.7159 | 10.4265 | 7.6096 | 7.3228 | 7.7613 | 9.5416 | 10.5842 | 3.524 | 3.6472 | 4.1066 | 4.5613 | 5.4565 | 10.786 | 11.1629 | 12.5691 | 13.9609 | 16.7008 | 3.9824 | 3.8323 | 4.0618 | 4.9934 | 5.5391 | 11.7641 | 11.299 | 12.3802 | 14.0126 | 16.5733 | 22.6279 | 23.4186 | 26.3688 | 29.2885 | 35.0367 | 2.8439 | 5.2545 | 5.6879 | 10.5089 | 8.781 | 9.4285 | 12.7214 | 13.4568 | 15.3667 | 8.4888 | 8.1689 | 10.8746 | 11.6603 | 11.8071 | 6.9323 | 7.4436 | 10.0432 | 10.6238 | 12.1316 | 7.6096 | 7.3228 | 9.7483 | 10.4526 | 10.5842 | 3.6279 | 3.8955 | 5.2559 | 5.5598 | 6.3489 | 11.104 | 11.9229 | 13.4894 | 16.614 | 19.4207 | 3.9824 | 3.8323 | 5.1016 | 5.4702 | 5.5391 | 11.7641 | 11.299 | 12.3802 | 14.0126 | 16.5733 | 23.2951 | 25.0132 | 28.2995 | 34.8545 | 40.7427 | 16.2945 | 18.5679 | 25.5456 | 29.1082 | 34.5996 | 38.4429 | 48.9798 | 53.5837 | 58.1685 | 13.1329 | 14.9652 | 20.589 | 23.4603 | 27.8863 | 34.9424 | 44.5199 | 50.3664 | 54.6759 | 6.7671 | 7.7112 | 10.609 | 12.0886 | 14.3692 | 15.7544 | 20.0726 | 22.1042 | 23.9955 | 46.0559 | 52.4817 | 72.2038 | 82.2733 | 97.7948 | 21.9227 | 30.3656 | 42.0857 | 15.5136 | 21.4882 | 29.7819 | 9.0532 | 12.5398 | 17.3797 | 60.1693 | 83.3419 | 115.5088
1972 | 8.5492 | 8.8479 | 9.9625 | 11.0656 | 13.2374 | 8.4623 | 8.1434 | 8.6311 | 10.6109 | 11.7703 | 6.7128 | 6.9474 | 7.8226 | 8.6887 | 10.394 | 7.5859 | 7.3 | 7.7372 | 9.5119 | 10.5512 | 3.513 | 3.6358 | 4.0938 | 4.5471 | 5.4395 | 10.7524 | 11.1281 | 12.53 | 13.9174 | 16.6488 | 3.9699 | 3.8203 | 4.0491 | 4.9779 | 5.5218 | 11.7274 | 11.2638 | 12.3416 | 13.969 | 16.5216 | 22.5574 | 23.3457 | 26.2866 | 29.1973 | 34.9276 | 2.8351 | 5.2381 | 5.6702 | 10.4762 | 8.7619 | 9.4081 | 12.6938 | 13.4276 | 15.3333 | 8.4623 | 8.1434 | 10.8407 | 11.624 | 11.7703 | 6.9173 | 7.4274 | 10.0214 | 10.6008 | 12.1053 | 7.5859 | 7.3 | 9.7179 | 10.4201 | 10.5512 | 3.6201 | 3.887 | 5.2445 | 5.5477 | 6.3351 | 11.0799 | 11.8971 | 13.4601 | 16.5779 | 19.3786 | 3.9699 | 3.8203 | 5.0857 | 5.4532 | 5.5218 | 11.7274 | 11.2638 | 12.3416 | 13.969 | 16.5216 | 23.2446 | 24.9589 | 28.2381 | 34.7788 | 40.6543 | 16.2591 | 18.5277 | 25.4902 | 29.045 | 34.5246 | 38.3992 | 48.9242 | 53.5229 | 58.1025 | 13.1044 | 14.9327 | 20.5443 | 23.4094 | 27.8258 | 34.9028 | 44.4694 | 50.3092 | 54.6139 | 6.7524 | 7.6945 | 10.586 | 12.0624 | 14.338 | 15.7365 | 20.0498 | 22.0791 | 23.9683 | 45.956 | 52.3678 | 72.0472 | 82.0949 | 97.5827 | 21.8752 | 30.2998 | 41.9944 | 15.4799 | 21.4416 | 29.7173 | 9.0336 | 12.5126 | 17.342 | 60.0388 | 83.1611 | 115.2582
1973 | 8.5457 | 8.8444 | 9.9585 | 11.0612 | 13.2321 | 8.4359 | 8.118 | 8.6041 | 10.5777 | 11.7335 | 6.6918 | 6.9257 | 7.7981 | 8.6616 | 10.3615 | 7.5622 | 7.2772 | 7.713 | 9.4822 | 10.5182 | 3.502 | 3.6244 | 4.081 | 4.5329 | 5.4225 | 10.7188 | 11.0933 | 12.4908 | 13.8739 | 16.5968 | 3.9575 | 3.8084 | 4.0365 | 4.9623 | 5.5045 | 11.6908 | 11.2286 | 12.3031 | 13.9253 | 16.47 | 22.4869 | 23.2727 | 26.2045 | 29.106 | 34.8184 | 2.8262 | 5.2217 | 5.6524 | 10.4435 | 8.7429 | 9.3876 | 12.6662 | 13.3984 | 15.3 | 8.4359 | 8.118 | 10.8068 | 11.5877 | 11.7335 | 6.9023 | 7.4113 | 9.9996 | 10.5777 | 12.0789 | 7.5622 | 7.2772 | 9.6875 | 10.3875 | 10.5182 | 3.6122 | 3.8786 | 5.2331 | 5.5357 | 6.3213 | 11.0558 | 11.8712 | 13.4309 | 16.5419 | 19.3364 | 3.9575 | 3.8084 | 5.0698 | 5.4361 | 5.5045 | 11.6908 | 11.2286 | 12.3031 | 13.9253 | 16.47 | 23.1941 | 24.9046 | 28.1767 | 34.7032 | 40.566 | 16.2238 | 18.4874 | 25.4348 | 28.9819 | 34.4495 | 38.3556 | 48.8686 | 53.4621 | 58.0365 | 13.0759 | 14.9003 | 20.4997 | 23.3585 | 27.7653 | 34.8631 | 44.4189 | 50.252 | 54.5518 | 6.7377 | 7.6778 | 10.563 | 12.0361 | 14.3068 | 15.7187 | 20.0271 | 22.054 | 23.941 | 45.856 | 52.254 | 71.8906 | 81.9164 | 97.3705 | 21.8276 | 30.2339 | 41.9031 | 15.4463 | 21.395 | 29.6527 | 9.0139 | 12.4854 | 17.3043 | 59.9083 | 82.9803 | 115.0076
1974 | 8.5423 | 8.8408 | 9.9545 | 11.0568 | 13.2268 | 8.4095 | 8.0925 | 8.5771 | 10.5445 | 11.6967 | 6.6708 | 6.9039 | 7.7737 | 8.6344 | 10.329 | 7.5385 | 7.2544 | 7.6888 | 9.4524 | 10.4853 | 3.4911 | 3.6131 | 4.0682 | 4.5187 | 5.4055 | 10.6852 | 11.0586 | 12.4516 | 13.8304 | 16.5448 | 3.9451 | 3.7965 | 4.0238 | 4.9468 | 5.4873 | 11.6541 | 11.1934 | 12.2645 | 13.8816 | 16.4184 | 22.4164 | 23.1998 | 26.1223 | 29.0148 | 34.7093 | 2.8174 | 5.2054 | 5.6347 | 10.4107 | 8.7238 | 9.3672 | 12.6386 | 13.3692 | 15.2667 | 8.4095 | 8.0925 | 10.7729 | 11.5513 | 11.6967 | 6.8872 | 7.3952 | 9.9779 | 10.5547 | 12.0526 | 7.5385 | 7.2544 | 9.6572 | 10.355 | 10.4853 | 3.6043 | 3.8701 | 5.2217 | 5.5236 | 6.3075 | 11.0318 | 11.8454 | 13.4016 | 16.5058 | 19.2943 | 3.9451 | 3.7965 | 5.0539 | 5.4191 | 5.4873 | 11.6541 | 11.1934 | 12.2645 | 13.8816 | 16.4184 | 23.1436 | 24.8504 | 28.1153 | 34.6276 | 40.4776 | 16.1884 | 18.4471 | 25.3794 | 28.9187 | 34.3745 | 38.3119 | 48.813 | 53.4012 | 57.9704 | 13.0474 | 14.8678 | 20.455 | 23.3076 | 27.7048 | 34.8234 | 44.3683 | 50.1949 | 54.4897 | 6.723 | 7.6611 | 10.54 | 12.0099 | 14.2757 | 15.7008 | 20.0043 | 22.0289 | 23.9138 | 45.7561 | 52.1402 | 71.7339 | 81.7379 | 97.1584 | 21.7801 | 30.168 | 41.8118 | 15.4126 | 21.3484 | 29.588 | 8.9943 | 12.4582 | 17.2666 | 59.7778 | 82.7995 | 114.7571
1975 | 8.5389 | 8.8373 | 9.9506 | 11.0524 | 13.2215 | 8.383 | 8.0671 | 8.5502 | 10.5114 | 11.6599 | 6.6498 | 6.8822 | 7.7492 | 8.6073 | 10.2965 | 7.5148 | 7.2316 | 7.6646 | 9.4227 | 10.4523 | 3.4801 | 3.6017 | 4.0554 | 4.5045 | 5.3885 | 10.6516 | 11.0238 | 12.4125 | 13.7869 | 16.4927 | 3.9327 | 3.7845 | 4.0111 | 4.9312 | 5.47 | 11.6175 | 11.1582 | 12.2259 | 13.838 | 16.3667 | 22.3459 | 23.1268 | 26.0402 | 28.9235 | 34.6001 | 2.8085 | 5.189 | 5.617 | 10.378 | 8.7048 | 9.3467 | 12.611 | 13.34 | 15.2333 | 8.383 | 8.0671 | 10.7391 | 11.515 | 11.6599 | 6.8722 | 7.379 | 9.9561 | 10.5316 | 12.0263 | 7.5148 | 7.2316 | 9.6268 | 10.3224 | 10.4523 | 3.5964 | 3.8617 | 5.2103 | 5.5115 | 6.2938 | 11.0077 | 11.8195 | 13.3724 | 16.4698 | 19.2522 | 3.9327 | 3.7845 | 5.038 | 5.4021 | 5.47 | 11.6175 | 11.1582 | 12.2259 | 13.838 | 16.3667 | 23.093 | 24.7961 | 28.0539 | 34.552 | 40.3892 | 16.1531 | 18.4068 | 25.3239 | 28.8556 | 34.2994 | 38.2683 | 48.7574 | 53.3404 | 57.9044 | 13.0189 | 14.8354 | 20.4103 | 23.2568 | 27.6443 | 34.7838 | 44.3178 | 50.1377 | 54.4277 | 6.7084 | 7.6443 | 10.517 | 11.9837 | 14.2445 | 15.6829 | 19.9815 | 22.0038 | 23.8866 | 45.6562 | 52.0263 | 71.5773 | 81.5595 | 96.9463 | 21.7325 | 30.1022 | 41.7205 | 15.379 | 21.3018 | 29.5234 | 8.9747 | 12.431 | 17.2289 | 59.6473 | 82.6187 | 114.5065
1976 | 8.5355 | 8.8337 | 9.9466 | 11.0479 | 13.2162 | 8.3566 | 8.0416 | 8.5232 | 10.4782 | 11.6232 | 6.6289 | 6.8605 | 7.7248 | 8.5801 | 10.2641 | 7.4911 | 7.2088 | 7.6404 | 9.393 | 10.4193 | 3.4691 | 3.5903 | 4.0426 | 4.4903 | 5.3715 | 10.6179 | 10.989 | 12.3733 | 13.7434 | 16.4407 | 3.9203 | 3.7726 | 3.9985 | 4.9157 | 5.4528 | 11.5808 | 11.123 | 12.1874 | 13.7943 | 16.3151 | 22.2754 | 23.0539 | 25.958 | 28.8323 | 34.491 | 2.7996 | 5.1726 | 5.5993 | 10.3452 | 8.6857 | 9.3263 | 12.5834 | 13.3109 | 15.2 | 8.3566 | 8.0416 | 10.7052 | 11.4787 | 11.6232 | 6.8571 | 7.3629 | 9.9343 | 10.5086 | 12 | 7.4911 | 7.2088 | 9.5964 | 10.2898 | 10.4193 | 3.5886 | 3.8532 | 5.1989 | 5.4995 | 6.28 | 10.9836 | 11.7936 | 13.3431 | 16.4338 | 19.2101 | 3.9203 | 3.7726 | 5.0221 | 5.385 | 5.4528 | 11.5808 | 11.123 | 12.1874 | 13.7943 | 16.3151 | 23.0425 | 24.7419 | 27.9925 | 34.4764 | 40.3008 | 16.1178 | 18.3665 | 25.2685 | 28.7925 | 34.2244 | 38.2247 | 48.7018 | 53.2796 | 57.8384 | 12.9904 | 14.8029 | 20.3657 | 23.2059 | 27.5838 | 34.7441 | 44.2673 | 50.0805 | 54.3656 | 6.6937 | 7.6276 | 10.494 | 11.9575 | 14.2133 | 15.665 | 19.9587 | 21.9787 | 23.8593 | 45.5563 | 51.9125 | 71.4207 | 81.381 | 96.7341 | 21.685 | 30.0363 | 41.6292 | 15.3453 | 21.2551 | 29.4588 | 8.955 | 12.4038 | 17.1912 | 59.5167 | 82.4379 | 114.2559
1977 | 8.532 | 8.8302 | 9.9426 | 11.0435 | 13.2109 | 8.3301 | 8.0162 | 8.4962 | 10.4451 | 11.5864 | 6.6079 | 6.8388 | 7.7003 | 8.553 | 10.2316 | 7.4674 | 7.1859 | 7.6163 | 9.3633 | 10.3864 | 3.4581 | 3.579 | 4.0298 | 4.476 | 5.3545 | 10.5843 | 10.9542 | 12.3342 | 13.6999 | 16.3887 | 3.9079 | 3.7606 | 3.9858 | 4.9001 | 5.4355 | 11.5442 | 11.0878 | 12.1488 | 13.7507 | 16.2635 | 22.2049 | 22.9809 | 25.8759 | 28.7411 | 34.3818 | 2.7908 | 5.1563 | 5.5816 | 10.3125 | 8.6667 | 9.3058 | 12.5558 | 13.2817 | 15.1667 | 8.3301 | 8.0162 | 10.6713 | 11.4424 | 11.5864 | 6.8421 | 7.3467 | 9.9125 | 10.4855 | 11.9737 | 7.4674 | 7.1859 | 9.5661 | 10.2573 | 10.3864 | 3.5807 | 3.8448 | 5.1875 | 5.4874 | 6.2662 | 10.9595 | 11.7678 | 13.3138 | 16.3977 | 19.1679 | 3.9079 | 3.7606 | 5.0062 | 5.368 | 5.4355 | 11.5442 | 11.0878 | 12.1488 | 13.7507 | 16.2635 | 22.992 | 24.6876 | 27.9311 | 34.4008 | 40.2124 | 16.0824 | 18.3263 | 25.2131 | 28.7293 | 34.1493 | 38.181 | 48.6463 | 53.2188 | 57.7724 | 12.9619 | 14.7704 | 20.321 | 23.155 | 27.5233 | 34.7044 | 44.2167 | 50.0234 | 54.3036 | 6.679 | 7.6109 | 10.471 | 11.9312 | 14.1822 | 15.6471 | 19.9359 | 21.9536 | 23.8321 | 45.4564 | 51.7986 | 71.2641 | 81.2025 | 96.522 | 21.6374 | 29.9704 | 41.5379 | 15.3117 | 21.2085 | 29.3942 | 8.9354 | 12.3766 | 17.1535 | 59.3862 | 82.2571 | 114.0054
1978 | 8.5286 | 8.8267 | 9.9386 | 11.0391 | 13.2056 | 8.3037 | 7.9907 | 8.4693 | 10.4119 | 11.5496 | 6.5869 | 6.8171 | 7.6759 | 8.5258 | 10.1991 | 7.4436 | 7.1631 | 7.5921 | 9.3335 | 10.3534 | 3.4472 | 3.5676 | 4.017 | 4.4618 | 5.3375 | 10.5507 | 10.9195 | 12.295 | 13.6564 | 16.3366 | 3.8955 | 3.7487 | 3.9732 | 4.8845 | 5.4183 | 11.5075 | 11.0526 | 12.1102 | 13.707 | 16.2118 | 22.1344 | 22.9079 | 25.7938 | 28.6498 | 34.2727 | 2.7819 | 5.1399 | 5.5638 | 10.2798 | 8.6476 | 9.2854 | 12.5282 | 13.2525 | 15.1333 | 8.3037 | 7.9907 | 10.6374 | 11.4061 | 11.5496 | 6.8271 | 7.3306 | 9.8907 | 10.4625 | 11.9474 | 7.4436 | 7.1631 | 9.5357 | 10.2247 | 10.3534 | 3.5728 | 3.8363 | 5.1761 | 5.4754 | 6.2525 | 10.9354 | 11.7419 | 13.2846 | 16.3617 | 19.1258 | 3.8955 | 3.7487 | 4.9903 | 5.3509 | 5.4183 | 11.5075 | 11.0526 | 12.1102 | 13.707 | 16.2118 | 22.9414 | 24.6334 | 27.8697 | 34.3252 | 40.1241 | 16.0471 | 18.286 | 25.1577 | 28.6662 | 34.0743 | 38.1374 | 48.5907 | 53.158 | 57.7063 | 12.9335 | 14.738 | 20.2764 | 23.1041 | 27.4628 | 34.6648 | 44.1662 | 49.9662 | 54.2415 | 6.6643 | 7.5941 | 10.448 | 11.905 | 14.151 | 15.6292 | 19.9131 | 21.9286 | 23.8048 | 45.3565 | 51.6848 | 71.1074 | 81.0241 | 96.3099 | 21.5898 | 29.9046 | 41.4466 | 15.278 | 21.1619 | 29.3296 | 8.9157 | 12.3494 | 17.1158 | 59.2557 | 82.0764 | 113.7548
1979 | 8.5252 | 8.8231 | 9.9346 | 11.0346 | 13.2003 | 8.2772 | 7.9653 | 8.4423 | 10.3787 | 11.5128 | 6.5659 | 6.7954 | 7.6514 | 8.4987 | 10.1666 | 7.4199 | 7.1403 | 7.5679 | 9.3038 | 10.3204 | 3.4362 | 3.5563 | 4.0043 | 4.4476 | 5.3205 | 10.5171 | 10.8847 | 12.2559 | 13.6129 | 16.2846 | 3.8831 | 3.7368 | 3.9605 | 4.869 | 5.401 | 11.4709 | 11.0174 | 12.0717 | 13.6634 | 16.1602 | 22.0639 | 22.835 | 25.7116 | 28.5586 | 34.1635 | 2.7731 | 5.1235 | 5.5461 | 10.247 | 8.6286 | 9.2649 | 12.5006 | 13.2233 | 15.1 | 8.2772 | 7.9653 | 10.6035 | 11.3697 | 11.5128 | 6.812 | 7.3144 | 9.8689 | 10.4394 | 11.9211 | 7.4199 | 7.1403 | 9.5053 | 10.1921 | 10.3204 | 3.565 | 3.8279 | 5.1647 | 5.4633 | 6.2387 | 10.9113 | 11.716 | 13.2553 | 16.3256 | 19.0837 | 3.8831 | 3.7368 | 4.9745 | 5.3339 | 5.401 | 11.4709 | 11.0174 | 12.0717 | 13.6634 | 16.1602 | 22.8909 | 24.5791 | 27.8084 | 34.2496 | 40.0357 | 16.0117 | 18.2457 | 25.1023 | 28.603 | 33.9992 | 38.0938 | 48.5351 | 53.0971 | 57.6403 | 12.905 | 14.7055 | 20.2317 | 23.0532 | 27.4024 | 34.6251 | 44.1157 | 49.909 | 54.1794 | 6.6496 | 7.5774 | 10.4249 | 11.8788 | 14.1198 | 15.6114 | 19.8903 | 21.9035 | 23.7776 | 45.2566 | 51.5709 | 70.9508 | 80.8456 | 96.0977 | 21.5423 | 29.8387 | 41.3553 | 15.2444 | 21.1153 | 29.265 | 8.8961 | 12.3222 | 17.0781 | 59.1252 | 81.8956 | 113.5043
1980 | 8.5218 | 8.8196 | 9.9306 | 11.0302 | 13.195 | 8.2508 | 7.9398 | 8.4153 | 10.3456 | 11.476 | 6.545 | 6.7737 | 7.627 | 8.4715 | 10.1341 | 7.3962 | 7.1175 | 7.5437 | 9.2741 | 10.2874 | 3.4252 | 3.5449 | 3.9915 | 4.4334 | 5.3035 | 10.4835 | 10.8499 | 12.2167 | 13.5694 | 16.2326 | 3.8707 | 3.7248 | 3.9479 | 4.8534 | 5.3838 | 11.4342 | 10.9822 | 12.0331 | 13.6197 | 16.1086 | 21.9935 | 22.762 | 25.6295 | 28.4673 | 34.0544 | 2.7642 | 5.1071 | 5.5284 | 10.2143 | 8.6095 | 9.2445 | 12.473 | 13.1941 | 15.0667 | 8.2508 | 7.9398 | 10.5697 | 11.3334 | 11.476 | 6.797 | 7.2983 | 9.8471 | 10.4164 | 11.8947 | 7.3962 | 7.1175 | 9.475 | 10.1596 | 10.2874 | 3.5571 | 3.8194 | 5.1533 | 5.4512 | 6.2249 | 10.8872 | 11.6902 | 13.2261 | 16.2896 | 19.0415 | 3.8707 | 3.7248 | 4.9586 | 5.3168 | 5.3838 | 11.4342 | 10.9822 | 12.0331 | 13.6197 | 16.1086 | 22.8404 | 24.5248 | 27.747 | 34.174 | 39.9473 | 15.9764 | 18.2054 | 25.0469 | 28.5399 | 33.9242 | 38.0501 | 48.4795 | 53.0363 | 57.5743 | 12.8765 | 14.673 | 20.187 | 23.0023 | 27.3419 | 34.5855 | 44.0651 | 49.8519 | 54.1174 | 6.635 | 7.5607 | 10.4019 | 11.8526 | 14.0887 | 15.5935 | 19.8676 | 21.8784 | 23.7504 | 45.1567 | 51.4571 | 70.7942 | 80.6671 | 95.8856 | 21.4947 | 29.7728 | 41.264 | 15.2107 | 21.0687 | 29.2004 | 8.8765 | 12.295 | 17.0404 | 58.9947 | 81.7148 | 113.2537
1981 | 8.5184 | 8.816 | 9.9266 | 11.0258 | 13.1897 | 8.2243 | 7.9144 | 8.3883 | 10.3124 | 11.4392 | 6.524 | 6.752 | 7.6025 | 8.4444 | 10.1017 | 7.3725 | 7.0947 | 7.5195 | 9.2444 | 10.2545 | 3.4142 | 3.5335 | 3.9787 | 4.4192 | 5.2865 | 10.4499 | 10.8151 | 12.1776 | 13.5259 | 16.1806 | 3.8583 | 3.7129 | 3.9352 | 4.8379 | 5.3665 | 11.3976 | 10.947 | 11.9945 | 13.5761 | 16.057 | 21.923 | 22.6891 | 25.5473 | 28.3761 | 33.9452 | 2.7553 | 5.0908 | 5.5107 | 10.1815 | 8.5905 | 9.224 | 12.4455 | 13.1649 | 15.0333 | 8.2243 | 7.9144 | 10.5358 | 11.2971 | 11.4392 | 6.782 | 7.2821 | 9.8254 | 10.3933 | 11.8684 | 7.3725 | 7.0947 | 9.4446 | 10.127 | 10.2545 | 3.5492 | 3.811 | 5.1419 | 5.4392 | 6.2111 | 10.8632 | 11.6643 | 13.1968 | 16.2536 | 18.9994 | 3.8583 | 3.7129 | 4.9427 | 5.2998 | 5.3665 | 11.3976 | 10.947 | 11.9945 | 13.5761 | 16.057 | 22.7898 | 24.4706 | 27.6856 | 34.0984 | 39.8589 | 15.941 | 18.1652 | 24.9915 | 28.4768 | 33.8491 | 38.0065 | 48.4239 | 52.9755 | 57.5083 | 12.848 | 14.6406 | 20.1424 | 22.9514 | 27.2814 | 34.5458 | 44.0146 | 49.7947 | 54.0553 | 6.6203 | 7.544 | 10.3789 | 11.8264 | 14.0575 | 15.5756 | 19.8448 | 21.8533 | 23.7231 | 45.0568 | 51.3433 | 70.6376 | 80.4887 | 95.6735 | 21.4472 | 29.707 | 41.1728 | 15.1771 | 21.0221 | 29.1358 | 8.8568 | 12.2678 | 17.0027 | 58.8641 | 81.534 | 113.0031
1982 | 8.5149 | 8.8125 | 9.9226 | 11.0213 | 13.1844 | 8.1979 | 7.8889 | 8.3614 | 10.2793 | 11.4025 | 6.503 | 6.7303 | 7.5781 | 8.4172 | 10.0692 | 7.3488 | 7.0719 | 7.4954 | 9.2146 | 10.2215 | 3.4032 | 3.5222 | 3.9659 | 4.405 | 5.2695 | 10.4163 | 10.7804 | 12.1384 | 13.4824 | 16.1285 | 3.8459 | 3.7009 | 3.9226 | 4.8223 | 5.3492 | 11.361 | 10.9118 | 11.956 | 13.5324 | 16.0053 | 21.8525 | 22.6161 | 25.4652 | 28.2848 | 33.8361 | 2.7465 | 5.0744 | 5.493 | 10.1488 | 8.5714 | 9.2036 | 12.4179 | 13.1357 | 15 | 8.1979 | 7.8889 | 10.5019 | 11.2608 | 11.4025 | 6.7669 | 7.266 | 9.8036 | 10.3703 | 11.8421 | 7.3488 | 7.0719 | 9.4142 | 10.0945 | 10.2215 | 3.5414 | 3.8025 | 5.1305 | 5.4271 | 6.1974 | 10.8391 | 11.6384 | 13.1675 | 16.2175 | 18.9573 | 3.8459 | 3.7009 | 4.9268 | 5.2828 | 5.3492 | 11.361 | 10.9118 | 11.956 | 13.5324 | 16.0053 | 22.7393 | 24.4163 | 27.6242 | 34.0228 | 39.7705 | 15.9057 | 18.1249 | 24.936 | 28.4136 | 33.7741 | 37.9629 | 48.3683 | 52.9147 | 57.4422 | 12.8195 | 14.6081 | 20.0977 | 22.9005 | 27.2209 | 34.5061 | 43.9641 | 49.7375 | 53.9932 | 6.6056 | 7.5272 | 10.3559 | 11.8001 | 14.0263 | 15.5577 | 19.822 | 21.8282 | 23.6959 | 44.9569 | 51.2294 | 70.481 | 80.3102 | 95.4613 | 21.3996 | 29.6411 | 41.0815 | 15.1434 | 20.9755 | 29.0712 | 8.8372 | 12.2406 | 16.965 | 58.7336 | 81.3532 | 112.7526
1983 | 8.5115 | 8.809 | 9.9187 | 11.0169 | 13.1791 | 8.1714 | 7.8635 | 8.3344 | 10.2461 | 11.3657 | 6.482 | 6.7086 | 7.5537 | 8.39 | 10.0367 | 7.3251 | 7.0491 | 7.4712 | 9.1849 | 10.1885 | 3.3923 | 3.5108 | 3.9531 | 4.3908 | 5.2525 | 10.3827 | 10.7456 | 12.0992 | 13.439 | 16.0765 | 3.8335 | 3.689 | 3.9099 | 4.8068 | 5.332 | 11.3243 | 10.8766 | 11.9174 | 13.4888 | 15.9537 | 21.782 | 22.5432 | 25.383 | 28.1936 | 33.7269 | 2.7376 | 5.058 | 5.4752 | 10.1161 | 8.5524 | 9.1831 | 12.3903 | 13.1065 | 14.9667 | 8.1714 | 7.8635 | 10.468 | 11.2244 | 11.3657 | 6.7519 | 7.2498 | 9.7818 | 10.3473 | 11.8158 | 7.3251 | 7.0491 | 9.3838 | 10.0619 | 10.1885 | 3.5335 | 3.7941 | 5.1191 | 5.4151 | 6.1836 | 10.815 | 11.6126 | 13.1383 | 16.1815 | 18.9152 | 3.8335 | 3.689 | 4.9109 | 5.2657 | 5.332 | 11.3243 | 10.8766 | 11.9174 | 13.4888 | 15.9537 | 22.6888 | 24.3621 | 27.5628 | 33.9472 | 39.6822 | 15.8703 | 18.0846 | 24.8806 | 28.3505 | 33.699 | 37.9192 | 48.3127 | 52.8538 | 57.3762 | 12.791 | 14.5757 | 20.053 | 22.8496 | 27.1604 | 34.4665 | 43.9135 | 49.6804 | 53.9312 | 6.5909 | 7.5105 | 10.3329 | 11.7739 | 13.9951 | 15.5398 | 19.7992 | 21.8031 | 23.6687 | 44.857 | 51.1156 | 70.3243 | 80.1317 | 95.2492 | 21.3521 | 29.5752 | 40.9902 | 15.1098 | 20.9289 | 29.0066 | 8.8176 | 12.2134 | 16.9273 | 58.6031 | 81.1724 | 112.502
1984 | 8.5081 | 8.8054 | 9.9147 | 11.0125 | 13.1738 | 8.145 | 7.8381 | 8.3074 | 10.213 | 11.3289 | 6.4611 | 6.6868 | 7.5292 | 8.3629 | 10.0042 | 7.3014 | 7.0263 | 7.447 | 9.1552 | 10.1555 | 3.3813 | 3.4994 | 3.9403 | 4.3766 | 5.2355 | 10.3491 | 10.7108 | 12.0601 | 13.3955 | 16.0245 | 3.8211 | 3.6771 | 3.8973 | 4.7912 | 5.3147 | 11.2877 | 10.8414 | 11.8788 | 13.4451 | 15.9021 | 21.7115 | 22.4702 | 25.3009 | 28.1024 | 33.6178 | 2.7288 | 5.0417 | 5.4575 | 10.0833 | 8.5333 | 9.1627 | 12.3627 | 13.0773 | 14.9333 | 8.145 | 7.8381 | 10.4342 | 11.1881 | 11.3289 | 6.7368 | 7.2337 | 9.76 | 10.3242 | 11.7895 | 7.3014 | 7.0263 | 9.3535 | 10.0293 | 10.1555 | 3.5256 | 3.7856 | 5.1077 | 5.403 | 6.1698 | 10.7909 | 11.5867 | 13.109 | 16.1455 | 18.873 | 3.8211 | 3.6771 | 4.895 | 5.2487 | 5.3147 | 11.2877 | 10.8414 | 11.8788 | 13.4451 | 15.9021 | 22.6382 | 24.3078 | 27.5014 | 33.8716 | 39.5938 | 15.835 | 18.0443 | 24.8252 | 28.2873 | 33.624 | 37.8756 | 48.2571 | 52.793 | 57.3102 | 12.7625 | 14.5432 | 20.0084 | 22.7987 | 27.0999 | 34.4268 | 43.863 | 49.6232 | 53.8691 | 6.5762 | 7.4938 | 10.3099 | 11.7477 | 13.964 | 15.522 | 19.7764 | 21.778 | 23.6414 | 44.7571 | 51.0017 | 70.1677 | 79.9533 | 95.037 | 21.3045 | 29.5094 | 40.8989 | 15.0761 | 20.8822 | 28.942 | 8.7979 | 12.1862 | 16.8896 | 58.4726 | 80.9917 | 112.2515
1985 | 8.5047 | 8.8019 | 9.9107 | 11.0081 | 13.1685 | 8.1186 | 7.8126 | 8.2804 | 10.1798 | 11.2921 | 6.4401 | 6.6651 | 7.5048 | 8.3357 | 9.9717 | 7.2777 | 7.0034 | 7.4228 | 9.1255 | 10.1226 | 3.3703 | 3.4881 | 3.9275 | 4.3624 | 5.2185 | 10.3155 | 10.676 | 12.0209 | 13.352 | 15.9724 | 3.8087 | 3.6651 | 3.8846 | 4.7757 | 5.2975 | 11.251 | 10.8062 | 11.8403 | 13.4015 | 15.8504 | 21.641 | 22.3973 | 25.2187 | 28.0111 | 33.5086 | 2.7199 | 5.0253 | 5.4398 | 10.0506 | 8.5143 | 9.1422 | 12.3351 | 13.0481 | 14.9 | 8.1186 | 7.8126 | 10.4003 | 11.1518 | 11.2921 | 6.7218 | 7.2175 | 9.7382 | 10.3012 | 11.7632 | 7.2777 | 7.0034 | 9.3231 | 9.9968 | 10.1226 | 3.5177 | 3.7772 | 5.0963 | 5.3909 | 6.1561 | 10.7668 | 11.5609 | 13.0798 | 16.1094 | 18.8309 | 3.8087 | 3.6651 | 4.8791 | 5.2316 | 5.2975 | 11.251 | 10.8062 | 11.8403 | 13.4015 | 15.8504 | 22.5877 | 24.2535 | 27.44 | 33.796 | 39.5054 | 15.7996 | 18.004 | 24.7698 | 28.2242 | 33.5489 | 37.832 | 48.2015 | 52.7322 | 57.2442 | 12.734 | 14.5107 | 19.9637 | 22.7479 | 27.0394 | 34.3871 | 43.8125 | 49.566 | 53.8071 | 6.5616 | 7.4771 | 10.2869 | 11.7215 | 13.9328 | 15.5041 | 19.7536 | 21.7529 | 23.6142 | 44.6572 | 50.8879 | 70.0111 | 79.7748 | 94.8249 | 21.257 | 29.4435 | 40.8076 | 15.0425 | 20.8356 | 28.8774 | 8.7783 | 12.159 | 16.8519 | 58.3421 | 80.8109 | 112.0009
1986 | 8.5012 | 8.7983 | 9.9067 | 11.0036 | 13.1632 | 8.0921 | 7.7872 | 8.2535 | 10.1466 | 11.2553 | 6.4191 | 6.6434 | 7.4803 | 8.3086 | 9.9392 | 7.254 | 6.9806 | 7.3987 | 9.0957 | 10.0896 | 3.3593 | 3.4767 | 3.9147 | 4.3482 | 5.2015 | 10.2819 | 10.6413 | 11.9818 | 13.3085 | 15.9204 | 3.7963 | 3.6532 | 3.872 | 4.7601 | 5.2802 | 11.2144 | 10.771 | 11.8017 | 13.3578 | 15.7988 | 21.5705 | 22.3243 | 25.1366 | 27.9199 | 33.3995 | 2.711 | 5.0089 | 5.4221 | 10.0179 | 8.4952 | 9.1218 | 12.3075 | 13.019 | 14.8667 | 8.0921 | 7.7872 | 10.3664 | 11.1155 | 11.2553 | 6.7068 | 7.2014 | 9.7164 | 10.2781 | 11.7368 | 7.254 | 6.9806 | 9.2927 | 9.9642 | 10.0896 | 3.5099 | 3.7687 | 5.0849 | 5.3789 | 6.1423 | 10.7427 | 11.535 | 13.0505 | 16.0734 | 18.7888 | 3.7963 | 3.6532 | 4.8632 | 5.2146 | 5.2802 | 11.2144 | 10.771 | 11.8017 | 13.3578 | 15.7988 | 22.5372 | 24.1993 | 27.3786 | 33.7204 | 39.417 | 15.7643 | 17.9638 | 24.7144 | 28.161 | 33.4738 | 37.7883 | 48.1459 | 52.6714 | 57.1781 | 12.7056 | 14.4783 | 19.9191 | 22.697 | 26.9789 | 34.3475 | 43.7619 | 49.5088 | 53.745 | 6.5469 | 7.4603 | 10.2639 | 11.6952 | 13.9016 | 15.4862 | 19.7309 | 21.7278 | 23.587 | 44.5573 | 50.774 | 69.8545 | 79.5963 | 94.6128 | 21.2094 | 29.3776 | 40.7163 | 15.0088 | 20.789 | 28.8128 | 8.7586 | 12.1318 | 16.8142 | 58.2116 | 80.6301 | 111.7503
1987 | 8.4978 | 8.7948 | 9.9027 | 10.9992 | 13.1579 | 8.0657 | 7.7617 | 8.2265 | 10.1135 | 11.2186 | 6.3981 | 6.6217 | 7.4559 | 8.2814 | 9.9068 | 7.2303 | 6.9578 | 7.3745 | 9.066 | 10.0566 | 3.3483 | 3.4654 | 3.9019 | 4.334 | 5.1845 | 10.2483 | 10.6065 | 11.9426 | 13.265 | 15.8684 | 3.7839 | 3.6413 | 3.8593 | 4.7445 | 5.263 | 11.1777 | 10.7358 | 11.7631 | 13.3142 | 15.7472 | 21.5 | 22.2514 | 25.0544 | 27.8286 | 33.2903 | 2.7022 | 4.9926 | 5.4044 | 9.9851 | 8.4762 | 9.1013 | 12.2799 | 12.9898 | 14.8333 | 8.0657 | 7.7617 | 10.3325 | 11.0791 | 11.2186 | 6.6917 | 7.1852 | 9.6946 | 10.2551 | 11.7105 | 7.2303 | 6.9578 | 9.2624 | 9.9316 | 10.0566 | 3.502 | 3.7603 | 5.0735 | 5.3668 | 6.1285 | 10.7186 | 11.5091 | 13.0212 | 16.0373 | 18.7467 | 3.7839 | 3.6413 | 4.8473 | 5.1976 | 5.263 | 11.1777 | 10.7358 | 11.7631 | 13.3142 | 15.7472 | 22.4866 | 24.145 | 27.3173 | 33.6448 | 39.3286 | 15.729 | 17.9235 | 24.659 | 28.0979 | 33.3988 | 37.7447 | 48.0903 | 52.6106 | 57.1121 | 12.6771 | 14.4458 | 19.8744 | 22.6461 | 26.9184 | 34.3078 | 43.7114 | 49.4517 | 53.6829 | 6.5322 | 7.4436 | 10.2408 | 11.669 | 13.8705 | 15.4683 | 19.7081 | 21.7027 | 23.5597 | 44.4574 | 50.6602 | 69.6978 | 79.4178 | 94.4006 | 21.1619 | 29.3117 | 40.625 | 14.9752 | 20.7424 | 28.7482 | 8.739 | 12.1046 | 16.7765 | 58.081 | 80.4493 | 111.4998
1988 | 8.4944 | 8.7912 | 9.8987 | 10.9948 | 13.1526 | 8.0392 | 7.7363 | 8.1995 | 10.0803 | 11.1818 | 6.3771 | 6.6 | 7.4314 | 8.2543 | 9.8743 | 7.2066 | 6.935 | 7.3503 | 9.0363 | 10.0237 | 3.3374 | 3.454 | 3.8891 | 4.3197 | 5.1675 | 10.2147 | 10.5717 | 11.9035 | 13.2215 | 15.8164 | 3.7714 | 3.6293 | 3.8467 | 4.729 | 5.2457 | 11.1411 | 10.7006 | 11.7246 | 13.2705 | 15.6955 | 21.4295 | 22.1784 | 24.9723 | 27.7374 | 33.1812 | 2.6933 | 4.9762 | 5.3866 | 9.9524 | 8.4571 | 9.0809 | 12.2523 | 12.9606 | 14.8 | 8.0392 | 7.7363 | 10.2987 | 11.0428 | 11.1818 | 6.6767 | 7.1691 | 9.6729 | 10.232 | 11.6842 | 7.2066 | 6.935 | 9.232 | 9.8991 | 10.0237 | 3.4941 | 3.7518 | 5.0621 | 5.3548 | 6.1147 | 10.6945 | 11.4833 | 12.992 | 16.0013 | 18.7045 | 3.7714 | 3.6293 | 4.8314 | 5.1805 | 5.2457 | 11.1411 | 10.7006 | 11.7246 | 13.2705 | 15.6955 | 22.4361 | 24.0908 | 27.2559 | 33.5692 | 39.2403 | 15.6936 | 17.8832 | 24.6036 | 28.0348 | 33.3237 | 37.7011 | 48.0347 | 52.5497 | 57.0461 | 12.6486 | 14.4133 | 19.8297 | 22.5952 | 26.8579 | 34.2682 | 43.6609 | 49.3945 | 53.6209 | 6.5175 | 7.4269 | 10.2178 | 11.6428 | 13.8393 | 15.4504 | 19.6853 | 21.6777 | 23.5325 | 44.3575 | 50.5464 | 69.5412 | 79.2394 | 94.1885 | 21.1143 | 29.2459 | 40.5337 | 14.9415 | 20.6958 | 28.6836 | 8.7194 | 12.0774 | 16.7388 | 57.9505 | 80.2685 | 111.2492
1989 | 8.491 | 8.7877 | 9.8947 | 10.9903 | 13.1473 | 8.0128 | 7.7108 | 8.1726 | 10.0472 | 11.145 | 6.3562 | 6.5783 | 7.407 | 8.2271 | 9.8418 | 7.1829 | 6.9122 | 7.3261 | 9.0066 | 9.9907 | 3.3264 | 3.4426 | 3.8763 | 4.3055 | 5.1505 | 10.1811 | 10.5369 | 11.8643 | 13.178 | 15.7643 | 3.759 | 3.6174 | 3.834 | 4.7134 | 5.2285 | 11.1044 | 10.6654 | 11.686 | 13.2269 | 15.6439 | 21.359 | 22.1054 | 24.8902 | 27.6462 | 33.072 | 2.6845 | 4.9598 | 5.3689 | 9.9196 | 8.4381 | 9.0604 | 12.2247 | 12.9314 | 14.7667 | 8.0128 | 7.7108 | 10.2648 | 11.0065 | 11.145 | 6.6617 | 7.153 | 9.6511 | 10.209 | 11.6579 | 7.1829 | 6.9122 | 9.2016 | 9.8665 | 9.9907 | 3.4863 | 3.7434 | 5.0507 | 5.3427 | 6.101 | 10.6705 | 11.4574 | 12.9627 | 15.9653 | 18.6624 | 3.759 | 3.6174 | 4.8155 | 5.1635 | 5.2285 | 11.1044 | 10.6654 | 11.686 | 13.2269 | 15.6439 | 22.3856 | 24.0365 | 27.1945 | 33.4935 | 39.1519 | 15.6583 | 17.8429 | 24.5482 | 27.9716 | 33.2487 | 37.6574 | 47.9791 | 52.4889 | 56.9801 | 12.6201 | 14.3809 | 19.7851 | 22.5443 | 26.7974 | 34.2285 | 43.6103 | 49.3373 | 53.5588 | 6.5029 | 7.4101 | 10.1948 | 11.6166 | 13.8081 | 15.4325 | 19.6625 | 21.6526 | 23.5052 | 44.2576 | 50.4325 | 69.3846 | 79.0609 | 93.9764 | 21.0667 | 29.18 | 40.4424 | 14.9078 | 20.6492 | 28.619 | 8.6997 | 12.0502 | 16.7011 | 57.82 | 80.0877 | 110.9987
1990 | 8.4876 | 8.7842 | 9.8907 | 10.9859 | 13.142 | 7.9863 | 7.6854 | 8.1456 | 10.014 | 11.1082 | 6.3352 | 6.5566 | 7.3825 | 8.2 | 9.8093 | 7.1592 | 6.8894 | 7.3019 | 8.9768 | 9.9577 | 3.3154 | 3.4313 | 3.8635 | 4.2913 | 5.1335 | 10.1475 | 10.5022 | 11.8252 | 13.1345 | 15.7123 | 3.7466 | 3.6054 | 3.8213 | 4.6979 | 5.2112 | 11.0678 | 10.6302 | 11.6474 | 13.1832 | 15.5923 | 21.2885 | 22.0325 | 24.808 | 27.5549 | 32.9629 | 2.6756 | 4.9435 | 5.3512 | 9.8869 | 8.419 | 9.04 | 12.1971 | 12.9022 | 14.7333 | 7.9863 | 7.6854 | 10.2309 | 10.9702 | 11.1082 | 6.6466 | 7.1368 | 9.6293 | 10.1859 | 11.6316 | 7.1592 | 6.8894 | 9.1713 | 9.834 | 9.9577 | 3.4784 | 3.7349 | 5.0393 | 5.3306 | 6.0872 | 10.6464 | 11.4315 | 12.9334 | 15.9292 | 18.6203 | 3.7466 | 3.6054 | 4.7996 | 5.1464 | 5.2112 | 11.0678 | 10.6302 | 11.6474 | 13.1832 | 15.5923 | 22.335 | 23.9823 | 27.1331 | 33.4179 | 39.0635 | 15.6229 | 17.8027 | 24.4927 | 27.9085 | 33.1736 | 37.6138 | 47.9235 | 52.4281 | 56.914 | 12.5916 | 14.3484 | 19.7404 | 22.4934 | 26.737 | 34.1888 | 43.5598 | 49.2802 | 53.4968 | 6.4882 | 7.3934 | 10.1718 | 11.5904 | 13.777 | 15.4147 | 19.6397 | 21.6275 | 23.478 | 44.1577 | 50.3187 | 69.228 | 78.8824 | 93.7642 | 21.0192 | 29.1141 | 40.3511 | 14.8742 | 20.6026 | 28.5544 | 8.6801 | 12.023 | 16.6634 | 57.6895 | 79.9069 | 110.7481
1991 | 8.4841 | 8.7806 | 9.8867 | 10.9815 | 13.1367 | 7.9599 | 7.6599 | 8.1186 | 9.9808 | 11.0714 | 6.3142 | 6.5349 | 7.3581 | 8.1728 | 9.7768 | 7.1355 | 6.8666 | 7.2778 | 8.9471 | 9.9247 | 3.3044 | 3.4199 | 3.8507 | 4.2771 | 5.1165 | 10.1139 | 10.4674 | 11.786 | 13.091 | 15.6603 | 3.7342 | 3.5935 | 3.8087 | 4.6823 | 5.1939 | 11.0311 | 10.595 | 11.6089 | 13.1395 | 15.5407 | 21.218 | 21.9595 | 24.7259 | 27.4637 | 32.8537 | 2.6667 | 4.9271 | 5.3335 | 9.8542 | 8.4 | 9.0195 | 12.1695 | 12.873 | 14.7 | 7.9599 | 7.6599 | 10.197 | 10.9338 | 11.0714 | 6.6316 | 7.1207 | 9.6075 | 10.1629 | 11.6053 | 7.1355 | 6.8666 | 9.1409 | 9.8014 | 9.9247 | 3.4705 | 3.7265 | 5.0279 | 5.3186 | 6.0734 | 10.6223 | 11.4057 | 12.9042 | 15.8932 | 18.5781 | 3.7342 | 3.5935 | 4.7837 | 5.1294 | 5.1939 | 11.0311 | 10.595 | 11.6089 | 13.1395 | 15.5407 | 22.2845 | 23.928 | 27.0717 | 33.3423 | 38.9751 | 15.5876 | 17.7624 | 24.4373 | 27.8453 | 33.0986 | 37.5701 | 47.8679 | 52.3673 | 56.848 | 12.5631 | 14.316 | 19.6958 | 22.4425 | 26.6765 | 34.1492 | 43.5093 | 49.223 | 53.4347 | 6.4735 | 7.3767 | 10.1488 | 11.5641 | 13.7458 | 15.3968 | 19.6169 | 21.6024 | 23.4508 | 44.0578 | 50.2048 | 69.0713 | 78.704 | 93.5521 | 20.9716 | 29.0483 | 40.2598 | 14.8405 | 20.556 | 28.4898 | 8.6604 | 11.9958 | 16.6257 | 57.559 | 79.7262 | 110.4975
1992 | 8.4807 | 8.7771 | 9.8828 | 10.977 | 13.1314 | 7.9334 | 7.6345 | 8.0916 | 9.9477 | 11.0346 | 6.2932 | 6.5132 | 7.3336 | 8.1457 | 9.7444 | 7.1118 | 6.8438 | 7.2536 | 8.9174 | 9.8918 | 3.2935 | 3.4086 | 3.8379 | 4.2629 | 5.0995 | 10.0803 | 10.4326 | 11.7468 | 13.0475 | 15.6083 | 3.7218 | 3.5816 | 3.796 | 4.6668 | 5.1767 | 10.9945 | 10.5598 | 11.5703 | 13.0959 | 15.489 | 21.1475 | 21.8866 | 24.6437 | 27.3724 | 32.7446 | 2.6579 | 4.9107 | 5.3158 | 9.8214 | 8.381 | 8.999 | 12.1419 | 12.8438 | 14.6667 | 7.9334 | 7.6345 | 10.1631 | 10.8975 | 11.0346 | 6.6165 | 7.1045 | 9.5857 | 10.1398 | 11.5789 | 7.1118 | 6.8438 | 9.1105 | 9.7688 | 9.8918 | 3.4627 | 3.718 | 5.0165 | 5.3065 | 6.0596 | 10.5982 | 11.3798 | 12.8749 | 15.8571 | 18.536 | 3.7218 | 3.5816 | 4.7678 | 5.1124 | 5.1767 | 10.9945 | 10.5598 | 11.5703 | 13.0959 | 15.489 | 22.234 | 23.8737 | 27.0103 | 33.2667 | 38.8868 | 15.5522 | 17.7221 | 24.3819 | 27.7822 | 33.0235 | 37.5265 | 47.8123 | 52.3065 | 56.782 | 12.5346 | 14.2835 | 19.6511 | 22.3916 | 26.616 | 34.1095 | 43.4587 | 49.1658 | 53.3726 | 6.4588 | 7.36 | 10.1258 | 11.5379 | 13.7146 | 15.3789 | 19.5942 | 21.5773 | 23.4235 | 43.9579 | 50.091 | 68.9147 | 78.5255 | 93.34 | 20.9241 | 28.9824 | 40.1685 | 14.8069 | 20.5093 | 28.4252 | 8.6408 | 11.9686 | 16.588 | 57.4284 | 79.5454 | 110.247
1993 | 8.4773 | 8.7735 | 9.8788 | 10.9726 | 13.1261 | 7.907 | 7.609 | 8.0647 | 9.9145 | 10.9979 | 6.2723 | 6.4914 | 7.3092 | 8.1185 | 9.7119 | 7.0881 | 6.8209 | 7.2294 | 8.8877 | 9.8588 | 3.2825 | 3.3972 | 3.8251 | 4.2487 | 5.0826 | 10.0467 | 10.3978 | 11.7077 | 13.004 | 15.5562 | 3.7094 | 3.5696 | 3.7834 | 4.6512 | 5.1594 | 10.9578 | 10.5246 | 11.5317 | 13.0522 | 15.4374 | 21.0771 | 21.8136 | 24.5616 | 27.2812 | 32.6354 | 2.649 | 4.8943 | 5.298 | 9.7887 | 8.3619 | 8.9786 | 12.1143 | 12.8146 | 14.6333 | 7.907 | 7.609 | 10.1293 | 10.8612 | 10.9979 | 6.6015 | 7.0884 | 9.5639 | 10.1168 | 11.5526 | 7.0881 | 6.8209 | 9.0802 | 9.7363 | 9.8588 | 3.4548 | 3.7096 | 5.0051 | 5.2945 | 6.0459 | 10.5741 | 11.354 | 12.8457 | 15.8211 | 18.4939 | 3.7094 | 3.5696 | 4.752 | 5.0953 | 5.1594 | 10.9578 | 10.5246 | 11.5317 | 13.0522 | 15.4374 | 22.1834 | 23.8195 | 26.9489 | 33.1911 | 38.7984 | 15.5169 | 17.6818 | 24.3265 | 27.7191 | 32.9485 | 37.4829 | 47.7567 | 52.2456 | 56.716 | 12.5061 | 14.251 | 19.6064 | 22.3407 | 26.5555 | 34.0699 | 43.4082 | 49.1087 | 53.3106 | 6.4441 | 7.3432 | 10.1028 | 11.5117 | 13.6835 | 15.361 | 19.5714 | 21.5522 | 23.3963 | 43.858 | 49.9771 | 68.7581 | 78.347 | 93.1278 | 20.8765 | 28.9165 | 40.0772 | 14.7732 | 20.4627 | 28.3606 | 8.6212 | 11.9414 | 16.5503 | 57.2979 | 79.3646 | 109.9964
1994 | 8.4739 | 8.77 | 9.8748 | 10.9682 | 13.1208 | 7.8806 | 7.5836 | 8.0377 | 9.8814 | 10.9611 | 6.2513 | 6.4697 | 7.2848 | 8.0914 | 9.6794 | 7.0644 | 6.7981 | 7.2052 | 8.8579 | 9.8258 | 3.2715 | 3.3858 | 3.8124 | 4.2345 | 5.0656 | 10.0131 | 10.3631 | 11.6685 | 12.9605 | 15.5042 | 3.697 | 3.5577 | 3.7707 | 4.6357 | 5.1422 | 10.9212 | 10.4894 | 11.4932 | 13.0086 | 15.3858 | 21.0066 | 21.7407 | 24.4794 | 27.1899 | 32.5263 | 2.6402 | 4.878 | 5.2803 | 9.756 | 8.3429 | 8.9581 | 12.0867 | 12.7854 | 14.6 | 7.8806 | 7.5836 | 10.0954 | 10.8249 | 10.9611 | 6.5865 | 7.0722 | 9.5421 | 10.0938 | 11.5263 | 7.0644 | 6.7981 | 9.0498 | 9.7037 | 9.8258 | 3.4469 | 3.7011 | 4.9937 | 5.2824 | 6.0321 | 10.55 | 11.3281 | 12.8164 | 15.7851 | 18.4518 | 3.697 | 3.5577 | 4.7361 | 5.0783 | 5.1422 | 10.9212 | 10.4894 | 11.4932 | 13.0086 | 15.3858 | 22.1329 | 23.7652 | 26.8876 | 33.1155 | 38.71 | 15.4815 | 17.6416 | 24.2711 | 27.6559 | 32.8734 | 37.4392 | 47.7011 | 52.1848 | 56.6499 | 12.4777 | 14.2186 | 19.5618 | 22.2898 | 26.495 | 34.0302 | 43.3577 | 49.0515 | 53.2485 | 6.4295 | 7.3265 | 10.0797 | 11.4855 | 13.6523 | 15.3431 | 19.5486 | 21.5271 | 23.3691 | 43.7581 | 49.8633 | 68.6015 | 78.1686 | 92.9157 | 20.829 | 28.8507 | 39.986 | 14.7396 | 20.4161 | 28.296 | 8.6015 | 11.9142 | 16.5126 | 57.1674 | 79.1838 | 109.7458
1995 | 8.4704 | 8.7664 | 9.8708 | 10.9638 | 13.1155 | 7.8541 | 7.5581 | 8.0107 | 9.8482 | 10.9243 | 6.2303 | 6.448 | 7.2603 | 8.0642 | 9.6469 | 7.0406 | 6.7753 | 7.181 | 8.8282 | 9.7929 | 3.2605 | 3.3745 | 3.7996 | 4.2203 | 5.0486 | 9.9795 | 10.3283 | 11.6294 | 12.9171 | 15.4522 | 3.6846 | 3.5457 | 3.7581 | 4.6201 | 5.1249 | 10.8845 | 10.4542 | 11.4546 | 12.9649 | 15.3341 | 20.9361 | 21.6677 | 24.3973 | 27.0987 | 32.4171 | 2.6313 | 4.8616 | 5.2626 | 9.7232 | 8.3238 | 8.9377 | 12.0591 | 12.7562 | 14.5667 | 7.8541 | 7.5581 | 10.0615 | 10.7885 | 10.9243 | 6.5714 | 7.0561 | 9.5204 | 10.0707 | 11.5 | 7.0406 | 6.7753 | 9.0194 | 9.6711 | 9.7929 | 3.439 | 3.6927 | 4.9823 | 5.2703 | 6.0183 | 10.5259 | 11.3022 | 12.7871 | 15.749 | 18.4096 | 3.6846 | 3.5457 | 4.7202 | 5.0612 | 5.1249 | 10.8845 | 10.4542 | 11.4546 | 12.9649 | 15.3341 | 22.0824 | 23.711 | 26.8262 | 33.0399 | 38.6216 | 15.4462 | 17.6013 | 24.2157 | 27.5928 | 32.7984 | 37.3956 | 47.6455 | 52.124 | 56.5839 | 12.4492 | 14.1861 | 19.5171 | 22.239 | 26.4345 | 33.9905 | 43.3071 | 48.9943 | 53.1865 | 6.4148 | 7.3098 | 10.0567 | 11.4592 | 13.6211 | 15.3252 | 19.5258 | 21.502 | 23.3418 | 43.6582 | 49.7495 | 68.4448 | 77.9901 | 92.7035 | 20.7814 | 28.7848 | 39.8947 | 14.7059 | 20.3695 | 28.2314 | 8.5819 | 11.887 | 16.4749 | 57.0369 | 79.003 | 109.4953
1996 | 8.4098 | 8.7037 | 9.8002 | 10.8853 | 13.0217 | 7.8277 | 7.5327 | 7.9838 | 9.815 | 10.8875 | 6.2093 | 6.4263 | 7.2359 | 8.0371 | 9.6144 | 7.0169 | 6.7525 | 7.1569 | 8.7985 | 9.7599 | 3.2495 | 3.3631 | 3.7868 | 4.2061 | 5.0316 | 9.9459 | 10.2935 | 11.5902 | 12.8736 | 15.4001 | 3.6722 | 3.5338 | 3.7454 | 4.6045 | 5.1077 | 10.8479 | 10.419 | 11.416 | 12.9213 | 15.2825 | 20.8656 | 21.5948 | 24.3151 | 27.0075 | 32.308 | 2.6224 | 4.8452 | 5.2449 | 9.6905 | 8.3048 | 8.9172 | 12.0315 | 12.727 | 14.5333 | 7.8277 | 7.5327 | 10.0276 | 10.7522 | 10.8875 | 6.5564 | 7.0399 | 9.4986 | 10.0477 | 11.4737 | 7.0169 | 6.7525 | 8.9891 | 9.6386 | 9.7599 | 3.4312 | 3.6842 | 4.9709 | 5.2583 | 6.0046 | 10.5019 | 11.2764 | 12.7579 | 15.713 | 18.3675 | 3.6722 | 3.5338 | 4.7043 | 5.0442 | 5.1077 | 10.8479 | 10.419 | 11.416 | 12.9213 | 15.2825 | 22.0319 | 23.6567 | 26.7648 | 32.9643 | 38.5332 | 15.4108 | 17.561 | 24.1603 | 27.5296 | 32.7233 | 37.352 | 47.5899 | 52.0632 | 56.5179 | 12.4207 | 14.1536 | 19.4724 | 22.1881 | 26.374 | 33.9509 | 43.2566 | 48.9371 | 53.1244 | 6.4001 | 7.2931 | 10.0337 | 11.433 | 13.5899 | 15.3074 | 19.503 | 21.4769 | 23.3146 | 43.5582 | 49.6356 | 68.2882 | 77.8116 | 92.4914 | 20.7339 | 28.7189 | 39.8034 | 14.6723 | 20.3229 | 28.1668 | 8.5623 | 11.8598 | 16.4372 | 56.9064 | 78.8222 | 109.2447
1997 | 8.3492 | 8.641 | 9.7295 | 10.8068 | 12.9278 | 7.8012 | 7.5072 | 7.9568 | 9.7819 | 10.8507 | 6.1883 | 6.4046 | 7.2114 | 8.0099 | 9.582 | 6.9932 | 6.7297 | 7.1327 | 8.7688 | 9.7269 | 3.2386 | 3.3517 | 3.774 | 4.1919 | 5.0146 | 9.9123 | 10.2587 | 11.5511 | 12.8301 | 15.3481 | 3.6598 | 3.5219 | 3.7328 | 4.589 | 5.0904 | 10.8112 | 10.3838 | 11.3775 | 12.8776 | 15.2309 | 20.7951 | 21.5218 | 24.233 | 26.9162 | 32.1988 | 2.6136 | 4.8289 | 5.2272 | 9.6577 | 8.2857 | 8.8968 | 12.0039 | 12.6979 | 14.5 | 7.8012 | 7.5072 | 9.9938 | 10.7159 | 10.8507 | 6.5414 | 7.0238 | 9.4768 | 10.0246 | 11.4474 | 6.9932 | 6.7297 | 8.9587 | 9.606 | 9.7269 | 3.4233 | 3.6758 | 4.9595 | 5.2462 | 5.9908 | 10.4778 | 11.2505 | 12.7286 | 15.6769 | 18.3254 | 3.6598 | 3.5219 | 4.6884 | 5.0271 | 5.0904 | 10.8112 | 10.3838 | 11.3775 | 12.8776 | 15.2309 | 21.9813 | 23.6024 | 26.7034 | 32.8887 | 38.4449 | 15.3755 | 17.5207 | 24.1048 | 27.4665 | 32.6483 | 37.3083 | 47.5343 | 52.0023 | 56.4519 | 12.3922 | 14.1212 | 19.4278 | 22.1372 | 26.3135 | 33.9112 | 43.2061 | 48.88 | 53.0623 | 6.3854 | 7.2763 | 10.0107 | 11.4068 | 13.5588 | 15.2895 | 19.4802 | 21.4518 | 23.2873 | 43.4583 | 49.5218 | 68.1316 | 77.6332 | 92.2793 | 20.6863 | 28.6531 | 39.7121 | 14.6386 | 20.2763 | 28.1022 | 8.5426 | 11.8326 | 16.3995 | 56.7758 | 78.6414 | 108.9942
1998 | 8.2886 | 8.5783 | 9.6589 | 10.7284 | 12.834 | 7.7748 | 7.4818 | 7.9298 | 9.7487 | 10.8139 | 6.1674 | 6.3829 | 7.187 | 7.9828 | 9.5495 | 6.9695 | 6.7069 | 7.1085 | 8.739 | 9.6939 | 3.2276 | 3.3404 | 3.7612 | 4.1776 | 4.9976 | 9.8787 | 10.2239 | 11.5119 | 12.7866 | 15.2961 | 3.6474 | 3.5099 | 3.7201 | 4.5734 | 5.0732 | 10.7746 | 10.3486 | 11.3389 | 12.834 | 15.1792 | 20.7246 | 21.4488 | 24.1508 | 26.825 | 32.0897 | 2.6047 | 4.8125 | 5.2095 | 9.625 | 8.2667 | 8.8763 | 11.9763 | 12.6687 | 14.4667 | 7.7748 | 7.4818 | 9.9599 | 10.6796 | 10.8139 | 6.5263 | 7.0076 | 9.455 | 10.0016 | 11.4211 | 6.9695 | 6.7069 | 8.9283 | 9.5735 | 9.6939 | 3.4154 | 3.6673 | 4.9481 | 5.2342 | 5.977 | 10.4537 | 11.2246 | 12.6994 | 15.6409 | 18.2833 | 3.6474 | 3.5099 | 4.6725 | 5.0101 | 5.0732 | 10.7746 | 10.3486 | 11.3389 | 12.834 | 15.1792 | 21.9308 | 23.5482 | 26.642 | 32.8131 | 38.3565 | 15.3401 | 17.4804 | 24.0494 | 27.4033 | 32.5732 | 37.2647 | 47.4787 | 51.9415 | 56.3858 | 12.3637 | 14.0887 | 19.3831 | 22.0863 | 26.253 | 33.8715 | 43.1555 | 48.8228 | 53.0003 | 6.3707 | 7.2596 | 9.9877 | 11.3806 | 13.5276 | 15.2716 | 19.4575 | 21.4268 | 23.2601 | 43.3584 | 49.4079 | 67.975 | 77.4547 | 92.0671 | 20.6388 | 28.5872 | 39.6208 | 14.605 | 20.2297 | 28.0376 | 8.523 | 11.8054 | 16.3618 | 56.6453 | 78.4607 | 108.7436
1999 | 8.228 | 8.5155 | 9.5883 | 10.6499 | 12.7401 | 7.7483 | 7.4563 | 7.9028 | 9.7156 | 10.7772 | 6.1464 | 6.3612 | 7.1625 | 7.9556 | 9.517 | 6.9458 | 6.6841 | 7.0843 | 8.7093 | 9.661 | 3.2166 | 3.329 | 3.7484 | 4.1634 | 4.9806 | 9.8451 | 10.1892 | 11.4727 | 12.7431 | 15.2441 | 3.635 | 3.498 | 3.7075 | 4.5579 | 5.0559 | 10.7379 | 10.3134 | 11.3003 | 12.7903 | 15.1276 | 20.6541 | 21.3759 | 24.0687 | 26.7337 | 31.9806 | 2.5959 | 4.7961 | 5.1917 | 9.5923 | 8.2476 | 8.8559 | 11.9487 | 12.6395 | 14.4333 | 7.7483 | 7.4563 | 9.926 | 10.6432 | 10.7772 | 6.5113 | 6.9915 | 9.4332 | 9.9785 | 11.3947 | 6.9458 | 6.6841 | 8.898 | 9.5409 | 9.661 | 3.4076 | 3.6589 | 4.9367 | 5.2221 | 5.9632 | 10.4296 | 11.1988 | 12.6701 | 15.6049 | 18.2411 | 3.635 | 3.498 | 4.6566 | 4.9931 | 5.0559 | 10.7379 | 10.3134 | 11.3003 | 12.7903 | 15.1276 | 21.8803 | 23.4939 | 26.5806 | 32.7375 | 38.2681 | 15.3048 | 17.4402 | 23.994 | 27.3402 | 32.4981 | 37.2211 | 47.4231 | 51.8807 | 56.3198 | 12.3352 | 14.0563 | 19.3385 | 22.0354 | 26.1925 | 33.8319 | 43.105 | 48.7656 | 52.9382 | 6.3561 | 7.2429 | 9.9647 | 11.3543 | 13.4964 | 15.2537 | 19.4347 | 21.4017 | 23.2329 | 43.2585 | 49.2941 | 67.8183 | 77.2762 | 91.855 | 20.5912 | 28.5213 | 39.5295 | 14.5713 | 20.1831 | 27.973 | 8.5033 | 11.7782 | 16.3241 | 56.5148 | 78.2799 | 108.493
2000 | 8.1674 | 8.4528 | 9.5176 | 10.5715 | 12.6462 | 7.7219 | 7.4309 | 7.8759 | 9.6824 | 10.7404 | 6.1254 | 6.3395 | 7.1381 | 7.9285 | 9.4845 | 6.9221 | 6.6613 | 7.0602 | 8.6796 | 9.628 | 3.2056 | 3.3177 | 3.7356 | 4.1492 | 4.9636 | 9.8115 | 10.1544 | 11.4336 | 12.6996 | 15.192 | 3.6226 | 3.4861 | 3.6948 | 4.5423 | 5.0386 | 10.7013 | 10.2782 | 11.2618 | 12.7467 | 15.076 | 20.5836 | 21.3029 | 23.9865 | 26.6425 | 31.8714 | 2.587 | 4.7798 | 5.174 | 9.5595 | 8.2286 | 8.8354 | 11.9211 | 12.6103 | 14.4 | 7.7219 | 7.4309 | 9.8921 | 10.6069 | 10.7404 | 6.4962 | 6.9753 | 9.4114 | 9.9555 | 11.3684 | 6.9221 | 6.6613 | 8.8676 | 9.5083 | 9.628 | 3.3997 | 3.6504 | 4.9253 | 5.21 | 5.9495 | 10.4055 | 11.1729 | 12.6408 | 15.5688 | 18.199 | 3.6226 | 3.4861 | 4.6407 | 4.976 | 5.0386 | 10.7013 | 10.2782 | 11.2618 | 12.7467 | 15.076 | 21.8297 | 23.4397 | 26.5192 | 32.6619 | 38.1797 | 15.2695 | 17.3999 | 23.9386 | 27.2771 | 32.4231 | 37.1774 | 47.3676 | 51.8199 | 56.2538 | 12.3067 | 14.0238 | 19.2938 | 21.9845 | 26.132 | 33.7922 | 43.0545 | 48.7085 | 52.8761 | 6.3414 | 7.2261 | 9.9417 | 11.3281 | 13.4653 | 15.2358 | 19.4119 | 21.3766 | 23.2056 | 43.1586 | 49.1802 | 67.6617 | 77.0978 | 91.6429 | 20.5436 | 28.4554 | 39.4382 | 14.5377 | 20.1364 | 27.9084 | 8.4837 | 11.751 | 16.2864 | 56.3843 | 78.0991 | 108.2425
2001 | 8.1068 | 8.3901 | 9.447 | 10.493 | 12.5524 | 7.6954 | 7.4054 | 7.8489 | 9.6492 | 10.7036 | 6.1044 | 6.3178 | 7.1136 | 7.9013 | 9.452 | 6.8984 | 6.6384 | 7.036 | 8.6499 | 9.595 | 3.1947 | 3.3063 | 3.7228 | 4.135 | 4.9466 | 9.7779 | 10.1196 | 11.3944 | 12.6561 | 15.14 | 3.6102 | 3.4741 | 3.6822 | 4.5268 | 5.0214 | 10.6646 | 10.243 | 11.2232 | 12.703 | 15.0244 | 20.5131 | 21.23 | 23.9044 | 26.5513 | 31.7623 | 2.5781 | 4.7634 | 5.1563 | 9.5268 | 8.2095 | 8.815 | 11.8935 | 12.5811 | 14.3667 | 7.6954 | 7.4054 | 9.8582 | 10.5706 | 10.7036 | 6.4812 | 6.9592 | 9.3896 | 9.9324 | 11.3421 | 6.8984 | 6.6384 | 8.8372 | 9.4758 | 9.595 | 3.3918 | 3.642 | 4.9139 | 5.198 | 5.9357 | 10.3814 | 11.147 | 12.6116 | 15.5328 | 18.1569 | 3.6102 | 3.4741 | 4.6248 | 4.959 | 5.0214 | 10.6646 | 10.243 | 11.2232 | 12.703 | 15.0244 | 21.7792 | 23.3854 | 26.4578 | 32.5863 | 38.0913 | 15.2341 | 17.3596 | 23.8832 | 27.2139 | 32.348 | 37.1338 | 47.312 | 51.7591 | 56.1878 | 12.2782 | 13.9913 | 19.2491 | 21.9336 | 26.0716 | 33.7526 | 43.0039 | 48.6513 | 52.8141 | 6.3267 | 7.2094 | 9.9187 | 11.3019 | 13.4341 | 15.2179 | 19.3891 | 21.3515 | 23.1784 | 43.0587 | 49.0664 | 67.5051 | 76.9193 | 91.4307 | 20.4961 | 28.3896 | 39.3469 | 14.504 | 20.0898 | 27.8438 | 8.4641 | 11.7238 | 16.2487 | 56.2538 | 77.9183 | 107.9919
2002 | 8.0461 | 8.3273 | 9.3764 | 10.4146 | 12.4585 | 7.669 | 7.38 | 7.8219 | 9.6161 | 10.6668 | 6.0835 | 6.2961 | 7.0892 | 7.8742 | 9.4195 | 6.8747 | 6.6156 | 7.0118 | 8.6201 | 9.562 | 3.1837 | 3.2949 | 3.71 | 4.1208 | 4.9296 | 9.7443 | 10.0848 | 11.3553 | 12.6126 | 15.088 | 3.5978 | 3.4622 | 3.6695 | 4.5112 | 5.0041 | 10.628 | 10.2078 | 11.1846 | 12.6594 | 14.9727 | 20.4426 | 21.157 | 23.8223 | 26.46 | 31.6531 | 2.5693 | 4.747 | 5.1386 | 9.494 | 8.1905 | 8.7945 | 11.866 | 12.5519 | 14.3333 | 7.669 | 7.38 | 9.8244 | 10.5343 | 10.6668 | 6.4662 | 6.943 | 9.3679 | 9.9094 | 11.3158 | 6.8747 | 6.6156 | 8.8068 | 9.4432 | 9.562 | 3.384 | 3.6335 | 4.9025 | 5.1859 | 5.9219 | 10.3573 | 11.1212 | 12.5823 | 15.4967 | 18.1147 | 3.5978 | 3.4622 | 4.6089 | 4.9419 | 5.0041 | 10.628 | 10.2078 | 11.1846 | 12.6594 | 14.9727 | 21.7287 | 23.3312 | 26.3965 | 32.5107 | 38.003 | 15.1988 | 17.3193 | 23.8278 | 27.1508 | 32.273 | 37.0902 | 47.2564 | 51.6982 | 56.1217 | 12.2497 | 13.9589 | 19.2045 | 21.8827 | 26.0111 | 33.7129 | 42.9534 | 48.5941 | 52.752 | 6.312 | 7.1927 | 9.8956 | 11.2757 | 13.4029 | 15.2001 | 19.3663 | 21.3264 | 23.1512 | 42.9588 | 48.9525 | 67.3485 | 76.7408 | 91.2186 | 20.4485 | 28.3237 | 39.2556 | 14.4704 | 20.0432 | 27.7792 | 8.4444 | 11.6966 | 16.211 | 56.1232 | 77.7375 | 107.7414
2003 | 7.9855 | 8.2646 | 9.3057 | 10.3361 | 12.3647 | 7.6426 | 7.3545 | 7.7949 | 9.5829 | 10.63 | 6.0625 | 6.2743 | 7.0647 | 7.847 | 9.3871 | 6.851 | 6.5928 | 6.9876 | 8.5904 | 9.5291 | 3.1727 | 3.2836 | 3.6972 | 4.1066 | 4.9126 | 9.7107 | 10.0501 | 11.3161 | 12.5691 | 15.036 | 3.5854 | 3.4502 | 3.6569 | 4.4956 | 4.9869 | 10.5913 | 10.1726 | 11.1461 | 12.6157 | 14.9211 | 20.3721 | 21.0841 | 23.7401 | 26.3688 | 31.544 | 2.5604 | 4.7307 | 5.1209 | 9.4613 | 8.1714 | 8.7741 | 11.8384 | 12.5227 | 14.3 | 7.6426 | 7.3545 | 9.7905 | 10.4979 | 10.63 | 6.4511 | 6.9269 | 9.3461 | 9.8864 | 11.2895 | 6.851 | 6.5928 | 8.7765 | 9.4106 | 9.5291 | 3.3761 | 3.6251 | 4.8911 | 5.1739 | 5.9082 | 10.3332 | 11.0953 | 12.553 | 15.4607 | 18.0726 | 3.5854 | 3.4502 | 4.593 | 4.9249 | 4.9869 | 10.5913 | 10.1726 | 11.1461 | 12.6157 | 14.9211 | 21.6781 | 23.2769 | 26.3351 | 32.4351 | 37.9146 | 15.1634 | 17.2791 | 23.7724 | 27.0876 | 32.1979 | 37.0465 | 47.2008 | 51.6374 | 56.0557 | 12.2213 | 13.9264 | 19.1598 | 21.8318 | 25.9506 | 33.6732 | 42.9029 | 48.537 | 52.69 | 6.2973 | 7.176 | 9.8726 | 11.2495 | 13.3718 | 15.1822 | 19.3435 | 21.3013 | 23.1239 | 42.8589 | 48.8387 | 67.1918 | 76.5624 | 91.0065 | 20.401 | 28.2578 | 39.1643 | 14.4367 | 19.9966 | 27.7146 | 8.4248 | 11.6694 | 16.1733 | 55.9927 | 77.5567 | 107.4908
2004 | 7.9249 | 8.2019 | 9.2351 | 10.2576 | 12.2708 | 7.6161 | 7.3291 | 7.768 | 9.5498 | 10.5933 | 6.0415 | 6.2526 | 7.0403 | 7.8198 | 9.3546 | 6.8273 | 6.57 | 6.9634 | 8.5607 | 9.4961 | 3.1617 | 3.2722 | 3.6844 | 4.0924 | 4.8956 | 9.6771 | 10.0153 | 11.277 | 12.5256 | 14.9839 | 3.573 | 3.4383 | 3.6442 | 4.4801 | 4.9696 | 10.5547 | 10.1374 | 11.1075 | 12.5721 | 14.8695 | 20.3016 | 21.0111 | 23.658 | 26.2775 | 31.4348 | 2.5516 | 4.7143 | 5.1031 | 9.4286 | 8.1524 | 8.7536 | 11.8108 | 12.4935 | 14.2667 | 7.6161 | 7.3291 | 9.7566 | 10.4616 | 10.5933 | 6.4361 | 6.9108 | 9.3243 | 9.8633 | 11.2632 | 6.8273 | 6.57 | 8.7461 | 9.3781 | 9.4961 | 3.3682 | 3.6166 | 4.8797 | 5.1618 | 5.8944 | 10.3092 | 11.0695 | 12.5238 | 15.4247 | 18.0305 | 3.573 | 3.4383 | 4.5771 | 4.9079 | 4.9696 | 10.5547 | 10.1374 | 11.1075 | 12.5721 | 14.8695 | 21.6276 | 23.2226 | 26.2737 | 32.3595 | 37.8262 | 15.1281 | 17.2388 | 23.7169 | 27.0245 | 32.1229 | 37.0029 | 47.1452 | 51.5766 | 55.9897 | 12.1928 | 13.8939 | 19.1152 | 21.7809 | 25.8901 | 33.6336 | 42.8523 | 48.4798 | 52.6279 | 6.2827 | 7.1592 | 9.8496 | 11.2232 | 13.3406 | 15.1643 | 19.3208 | 21.2762 | 23.0967 | 42.759 | 48.7249 | 67.0352 | 76.3839 | 90.7943 | 20.3534 | 28.192 | 39.073 | 14.4031 | 19.95 | 27.65 | 8.4051 | 11.6422 | 16.1356 | 55.8622 | 77.376 | 107.2402
2005 | 7.8643 | 8.1391 | 9.1644 | 10.1792 | 12.177 | 7.5897 | 7.3036 | 7.741 | 9.5166 | 10.5565 | 6.0205 | 6.2309 | 7.0159 | 7.7927 | 9.3221 | 6.8036 | 6.5472 | 6.9393 | 8.531 | 9.4631 | 3.1507 | 3.2608 | 3.6716 | 4.0782 | 4.8786 | 9.6435 | 9.9805 | 11.2378 | 12.4821 | 14.9319 | 3.5605 | 3.4264 | 3.6315 | 4.4645 | 4.9524 | 10.518 | 10.1022 | 11.0689 | 12.5284 | 14.8178 | 20.2312 | 20.9382 | 23.5758 | 26.1863 | 31.3257 | 2.5427 | 4.6979 | 5.0854 | 9.3958 | 8.1333 | 8.7332 | 11.7832 | 12.4643 | 14.2333 | 7.5897 | 7.3036 | 9.7227 | 10.4253 | 10.5565 | 6.4211 | 6.8946 | 9.3025 | 9.8403 | 11.2368 | 6.8036 | 6.5472 | 8.7157 | 9.3455 | 9.4631 | 3.3604 | 3.6082 | 4.8683 | 5.1497 | 5.8806 | 10.2851 | 11.0436 | 12.4945 | 15.3886 | 17.9884 | 3.5605 | 3.4264 | 4.5612 | 4.8908 | 4.9524 | 10.518 | 10.1022 | 11.0689 | 12.5284 | 14.8178 | 21.5771 | 23.1684 | 26.2123 | 32.2838 | 37.7378 | 15.0927 | 17.1985 | 23.6615 | 26.9614 | 32.0478 | 36.9593 | 47.0896 | 51.5158 | 55.9237 | 12.1643 | 13.8615 | 19.0705 | 21.7301 | 25.8296 | 33.5939 | 42.8018 | 48.4226 | 52.5658 | 6.268 | 7.1425 | 9.8266 | 11.197 | 13.3094 | 15.1464 | 19.298 | 21.2511 | 23.0695 | 42.6591 | 48.611 | 66.8786 | 76.2054 | 90.5822 | 20.3059 | 28.1261 | 38.9817 | 14.3694 | 19.9034 | 27.5854 | 8.3855 | 11.615 | 16.0979 | 55.7317 | 77.1952 | 106.9897
2006 | 7.8037 | 8.0764 | 9.0938 | 10.1007 | 12.0831 | 7.5632 | 7.2782 | 7.714 | 9.4835 | 10.5197 | 5.9995 | 6.2092 | 6.9914 | 7.7655 | 9.2896 | 6.7799 | 6.5244 | 6.9151 | 8.5012 | 9.4302 | 3.1398 | 3.2495 | 3.6588 | 4.064 | 4.8616 | 9.6099 | 9.9457 | 11.1987 | 12.4386 | 14.8799 | 3.5481 | 3.4144 | 3.6189 | 4.449 | 4.9351 | 10.4814 | 10.067 | 11.0303 | 12.4848 | 14.7662 | 20.1607 | 20.8652 | 23.4937 | 26.0951 | 31.2165 | 2.5338 | 4.6815 | 5.0677 | 9.3631 | 8.1143 | 8.7127 | 11.7556 | 12.4351 | 14.2 | 7.5632 | 7.2782 | 9.6889 | 10.389 | 10.5197 | 6.406 | 6.8785 | 9.2807 | 9.8172 | 11.2105 | 6.7799 | 6.5244 | 8.6854 | 9.313 | 9.4302 | 3.3525 | 3.5997 | 4.8569 | 5.1377 | 5.8668 | 10.261 | 11.0177 | 12.4653 | 15.3526 | 17.9462 | 3.5481 | 3.4144 | 4.5453 | 4.8738 | 4.9351 | 10.4814 | 10.067 | 11.0303 | 12.4848 | 14.7662 | 21.5265 | 23.1141 | 26.1509 | 32.2082 | 37.6494 | 15.0574 | 17.1582 | 23.6061 | 26.8982 | 31.9728 | 36.9156 | 47.034 | 51.455 | 55.8576 | 12.1358 | 13.829 | 19.0258 | 21.6792 | 25.7691 | 33.5542 | 42.7513 | 48.3655 | 52.5038 | 6.2533 | 7.1258 | 9.8036 | 11.1708 | 13.2782 | 15.1285 | 19.2752 | 21.226 | 23.0422 | 42.5592 | 48.4972 | 66.722 | 76.027 | 90.37 | 20.2583 | 28.0602 | 38.8905 | 14.3358 | 19.8568 | 27.5208 | 8.3659 | 11.5878 | 16.0602 | 55.6012 | 77.0144 | 106.7391
2007 | 7.7431 | 8.0137 | 9.0232 | 10.0223 | 11.9893 | 7.5368 | 7.2527 | 7.6871 | 9.4503 | 10.4829 | 5.9786 | 6.1875 | 6.967 | 7.7384 | 9.2571 | 6.7562 | 6.5016 | 6.8909 | 8.4715 | 9.3972 | 3.1288 | 3.2381 | 3.646 | 4.0498 | 4.8446 | 9.5763 | 9.911 | 11.1595 | 12.3951 | 14.8278 | 3.5357 | 3.4025 | 3.6062 | 4.4334 | 4.9179 | 10.4447 | 10.0318 | 10.9918 | 12.4411 | 14.7146 | 20.0902 | 20.7922 | 23.4115 | 26.0038 | 31.1074 | 2.525 | 4.6652 | 5.05 | 9.3304 | 8.0952 | 8.6923 | 11.728 | 12.406 | 14.1667 | 7.5368 | 7.2527 | 9.655 | 10.3526 | 10.4829 | 6.391 | 6.8623 | 9.2589 | 9.7942 | 11.1842 | 6.7562 | 6.5016 | 8.655 | 9.2804 | 9.3972 | 3.3446 | 3.5913 | 4.8455 | 5.1256 | 5.8531 | 10.2369 | 10.9919 | 12.436 | 15.3166 | 17.9041 | 3.5357 | 3.4025 | 4.5295 | 4.8567 | 4.9179 | 10.4447 | 10.0318 | 10.9918 | 12.4411 | 14.7146 | 21.476 | 23.0599 | 26.0895 | 32.1326 | 37.5611 | 15.022 | 17.1179 | 23.5507 | 26.8351 | 31.8977 | 36.872 | 46.9784 | 51.3941 | 55.7916 | 12.1073 | 13.7966 | 18.9812 | 21.6283 | 25.7086 | 33.5146 | 42.7007 | 48.3083 | 52.4417 | 6.2386 | 7.1091 | 9.7806 | 11.1446 | 13.2471 | 15.1107 | 19.2524 | 21.201 | 23.015 | 42.4593 | 48.3833 | 66.5653 | 75.8485 | 90.1579 | 20.2108 | 27.9944 | 38.7992 | 14.3021 | 19.8102 | 27.4562 | 8.3462 | 11.5606 | 16.0225 | 55.4706 | 76.8336 | 106.4885
2008 | 7.6825 | 7.9509 | 8.9525 | 9.9438 | 11.8954 | 7.5103 | 7.2273 | 7.6601 | 9.4171 | 10.4461 | 5.9576 | 6.1658 | 6.9425 | 7.7112 | 9.2247 | 6.7325 | 6.4788 | 6.8667 | 8.4418 | 9.3642 | 3.1178 | 3.2268 | 3.6333 | 4.0355 | 4.8276 | 9.5427 | 9.8762 | 11.1203 | 12.3517 | 14.7758 | 3.5233 | 3.3905 | 3.5936 | 4.4179 | 4.9006 | 10.4081 | 9.9966 | 10.9532 | 12.3974 | 14.6629 | 20.0197 | 20.7193 | 23.3294 | 25.9126 | 30.9982 | 2.5161 | 4.6488 | 5.0323 | 9.2976 | 8.0762 | 8.6718 | 11.7004 | 12.3768 | 14.1333 | 7.5103 | 7.2273 | 9.6211 | 10.3163 | 10.4461 | 6.3759 | 6.8462 | 9.2371 | 9.7711 | 11.1579 | 6.7325 | 6.4788 | 8.6246 | 9.2478 | 9.3642 | 3.3367 | 3.5828 | 4.8341 | 5.1136 | 5.8393 | 10.2128 | 10.966 | 12.4067 | 15.2805 | 17.862 | 3.5233 | 3.3905 | 4.5136 | 4.8397 | 4.9006 | 10.4081 | 9.9966 | 10.9532 | 12.3974 | 14.6629 | 21.4255 | 23.0056 | 26.0281 | 32.057 | 37.4727 | 14.9867 | 17.0777 | 23.4953 | 26.7719 | 31.8227 | 36.8283 | 46.9228 | 51.3333 | 55.7256 | 12.0788 | 13.7641 | 18.9365 | 21.5774 | 25.6481 | 33.4749 | 42.6502 | 48.2511 | 52.3797 | 6.2239 | 7.0923 | 9.7576 | 11.1183 | 13.2159 | 15.0928 | 19.2296 | 21.1759 | 22.9877 | 42.3594 | 48.2695 | 66.4087 | 75.67 | 89.9458 | 20.1632 | 27.9285 | 38.7079 | 14.2685 | 19.7636 | 27.3916 | 8.3266 | 11.5334 | 15.9848 | 55.3401 | 76.6528 | 106.238
2009 | 7.6218 | 7.8882 | 8.8819 | 9.8654 | 11.8016 | 7.4839 | 7.2018 | 7.6331 | 9.384 | 10.4093 | 5.9366 | 6.1441 | 6.9181 | 7.6841 | 9.1922 | 6.7088 | 6.4559 | 6.8425 | 8.4121 | 9.3312 | 3.1068 | 3.2154 | 3.6205 | 4.0213 | 4.8106 | 9.5091 | 9.8414 | 11.0812 | 12.3082 | 14.7238 | 3.5109 | 3.3786 | 3.5809 | 4.4023 | 4.8833 | 10.3715 | 9.9614 | 10.9146 | 12.3538 | 14.6113 | 19.9492 | 20.6463 | 23.2472 | 25.8213 | 30.8891 | 2.5073 | 4.6324 | 5.0145 | 9.2649 | 8.0571 | 8.6514 | 11.6728 | 12.3476 | 14.1 | 7.4839 | 7.2018 | 9.5872 | 10.28 | 10.4093 | 6.3609 | 6.83 | 9.2154 | 9.7481 | 11.1316 | 6.7088 | 6.4559 | 8.5943 | 9.2153 | 9.3312 | 3.3289 | 3.5744 | 4.8227 | 5.1015 | 5.8255 | 10.1887 | 10.9401 | 12.3775 | 15.2445 | 17.8199 | 3.5109 | 3.3786 | 4.4977 | 4.8227 | 4.8833 | 10.3715 | 9.9614 | 10.9146 | 12.3538 | 14.6113 | 21.3749 | 22.9513 | 25.9667 | 31.9814 | 37.3843 | 14.9513 | 17.0374 | 23.4399 | 26.7088 | 31.7476 | 36.7847 | 46.8672 | 51.2725 | 55.6596 | 12.0503 | 13.7316 | 18.8918 | 21.5265 | 25.5876 | 33.4353 | 42.5997 | 48.1939 | 52.3176 | 6.2093 | 7.0756 | 9.7345 | 11.0921 | 13.1847 | 15.0749 | 19.2068 | 21.1508 | 22.9605 | 42.2595 | 48.1556 | 66.2521 | 75.4916 | 89.7336 | 20.1157 | 27.8626 | 38.6166 | 14.2348 | 19.7169 | 27.327 | 8.307 | 11.5061 | 15.9471 | 55.2096 | 76.472 | 105.9874
2010 | 7.5612 | 7.8255 | 8.8113 | 9.7869 | 11.7077 | 7.4574 | 7.1764 | 7.6061 | 9.3508 | 10.3726 | 5.9156 | 6.1224 | 6.8936 | 7.6569 | 9.1597 | 6.6851 | 6.4331 | 6.8184 | 8.3823 | 9.2983 | 3.0959 | 3.204 | 3.6077 | 4.0071 | 4.7936 | 9.4755 | 9.8066 | 11.042 | 12.2647 | 14.6718 | 3.4985 | 3.3667 | 3.5683 | 4.3868 | 4.8661 | 10.3348 | 9.9262 | 10.8761 | 12.3101 | 14.5597 | 19.8787 | 20.5734 | 23.1651 | 25.7301 | 30.7799 | 2.4984 | 4.6161 | 4.9968 | 9.2321 | 8.0381 | 8.6309 | 11.6452 | 12.3184 | 14.0667 | 7.4574 | 7.1764 | 9.5534 | 10.2437 | 10.3726 | 6.3459 | 6.8139 | 9.1936 | 9.725 | 11.1053 | 6.6851 | 6.4331 | 8.5639 | 9.1827 | 9.2983 | 3.321 | 3.5659 | 4.8113 | 5.0894 | 5.8118 | 10.1646 | 10.9143 | 12.3482 | 15.2084 | 17.7777 | 3.4985 | 3.3667 | 4.4818 | 4.8056 | 4.8661 | 10.3348 | 9.9262 | 10.8761 | 12.3101 | 14.5597 | 21.3244 | 22.8971 | 25.9054 | 31.9058 | 37.2959 | 14.916 | 16.9971 | 23.3845 | 26.6457 | 31.6726 | 36.7411 | 46.8116 | 51.2117 | 55.5935 | 12.0218 | 13.6992 | 18.8472 | 21.4756 | 25.5271 | 33.3956 | 42.5491 | 48.1368 | 52.2555 | 6.1946 | 7.0589 | 9.7115 | 11.0659 | 13.1536 | 15.057 | 19.184 | 21.1257 | 22.9333 | 42.1596 | 48.0418 | 66.0955 | 75.3131 | 89.5215 | 20.0681 | 27.7968 | 38.5253 | 14.2012 | 19.6703 | 27.2624 | 8.2873 | 11.4789 | 15.9094 | 55.0791 | 76.2912 | 105.7369
2011 | 7.5006 | 7.7627 | 8.7406 | 9.7085 | 11.6139 | 7.431 | 7.1509 | 7.5792 | 9.3177 | 10.3358 | 5.8947 | 6.1007 | 6.8692 | 7.6298 | 9.1272 | 6.6614 | 6.4103 | 6.7942 | 8.3526 | 9.2653 | 3.0849 | 3.1927 | 3.5949 | 3.9929 | 4.7766 | 9.4419 | 9.7719 | 11.0029 | 12.2212 | 14.6197 | 3.4861 | 3.3547 | 3.5556 | 4.3712 | 4.8488 | 10.2982 | 9.891 | 10.8375 | 12.2665 | 14.5081 | 19.8082 | 20.5004 | 23.0829 | 25.6388 | 30.6708 | 2.4896 | 4.5997 | 4.9791 | 9.1994 | 8.019 | 8.6105 | 11.6176 | 12.2892 | 14.0333 | 7.431 | 7.1509 | 9.5195 | 10.2073 | 10.3358 | 6.3308 | 6.7977 | 9.1718 | 9.702 | 11.0789 | 6.6614 | 6.4103 | 8.5335 | 9.1501 | 9.2653 | 3.3131 | 3.5575 | 4.7999 | 5.0774 | 5.798 | 10.1405 | 10.8884 | 12.319 | 15.1724 | 17.7356 | 3.4861 | 3.3547 | 4.4659 | 4.7886 | 4.8488 | 10.2982 | 9.891 | 10.8375 | 12.2665 | 14.5081 | 21.2739 | 22.8428 | 25.844 | 31.8302 | 37.2076 | 14.8806 | 16.9568 | 23.3291 | 26.5825 | 31.5975 | 36.6974 | 46.756 | 51.1508 | 55.5275 | 11.9934 | 13.6667 | 18.8025 | 21.4247 | 25.4666 | 33.3559 | 42.4986 | 48.0796 | 52.1935 | 6.1799 | 7.0421 | 9.6885 | 11.0397 | 13.1224 | 15.0391 | 19.1613 | 21.1006 | 22.906 | 42.0597 | 47.928 | 65.9388 | 75.1346 | 89.3094 | 20.0205 | 27.7309 | 38.434 | 14.1675 | 19.6237 | 27.1977 | 8.2677 | 11.4517 | 15.8717 | 54.9486 | 76.1105 | 105.4863
2012 | 7.44 | 7.7 | 8.67 | 9.63 | 11.52 | 7.4045 | 7.1255 | 7.5522 | 9.2845 | 10.299 | 5.8737 | 6.0789 | 6.8447 | 7.6026 | 9.0947 | 6.6376 | 6.3875 | 6.77 | 8.3229 | 9.2323 | 3.0739 | 3.1813 | 3.5821 | 3.9787 | 4.7596 | 9.4083 | 9.7371 | 10.9637 | 12.1777 | 14.5677 | 3.4737 | 3.3428 | 3.543 | 4.3556 | 4.8316 | 10.2615 | 9.8558 | 10.7989 | 12.2228 | 14.4564 | 19.7377 | 20.4275 | 23.0008 | 25.5476 | 30.5616 | 2.4807 | 4.5833 | 4.9614 | 9.1667 | 8 | 8.59 | 11.59 | 12.26 | 14 | 7.4045 | 7.1255 | 9.4856 | 10.171 | 10.299 | 6.3158 | 6.7816 | 9.15 | 9.6789 | 11.0526 | 6.6376 | 6.3875 | 8.5032 | 9.1176 | 9.2323 | 3.3053 | 3.549 | 4.7885 | 5.0653 | 5.7842 | 10.1165 | 10.8626 | 12.2897 | 15.1364 | 17.6935 | 3.4737 | 3.3428 | 4.45 | 4.7715 | 4.8316 | 10.2615 | 9.8558 | 10.7989 | 12.2228 | 14.4564 | 21.2233 | 22.7886 | 25.7826 | 31.7546 | 37.1192 | 14.8453 | 16.9166 | 23.2736 | 26.5194 | 31.5225 | 36.6538 | 46.7004 | 51.09 | 55.4615 | 11.9649 | 13.6342 | 18.7579 | 21.3738 | 25.4062 | 33.3163 | 42.4481 | 48.0224 | 52.1314 | 6.1652 | 7.0254 | 9.6655 | 11.0135 | 13.0912 | 15.0212 | 19.1385 | 21.0755 | 22.8788 | 41.9598 | 47.8141 | 65.7822 | 74.9562 | 89.0972 | 19.973 | 27.665 | 38.3427 | 14.1339 | 19.5771 | 27.1331 | 8.248 | 11.4245 | 15.834 | 54.8181 | 75.9297 | 105.2357
2013 | 7.3433 | 7.5999 | 8.5573 | 9.5048 | 11.3702 | 7.3231 | 7.0471 | 7.4691 | 9.1814 | 10.1847 | 5.7503 | 5.9513 | 6.701 | 7.443 | 8.9037 | 6.5334 | 6.2872 | 6.6637 | 8.1922 | 9.0874 | 3.0093 | 3.1145 | 3.5069 | 3.8952 | 4.6596 | 9.3246 | 9.6504 | 10.8661 | 12.0693 | 14.4381 | 3.4192 | 3.2903 | 3.4873 | 4.2873 | 4.7557 | 10.1702 | 9.7681 | 10.7028 | 12.1141 | 14.3278 | 19.562 | 20.2457 | 22.7961 | 25.3202 | 30.2896 | 2.4544 | 4.5831 | 4.9088 | 9.1662 | 7.892 | 8.474 | 11.4335 | 12.0945 | 13.811 | 7.322 | 7.0461 | 9.3798 | 10.0576 | 10.1842 | 6.2236 | 6.6826 | 9.0164 | 9.5376 | 10.8913 | 6.568 | 6.3204 | 8.4139 | 9.0218 | 9.1354 | 3.257 | 3.4972 | 4.7186 | 4.9914 | 5.6998 | 10.0446 | 10.7854 | 12.2024 | 15.0289 | 17.5678 | 3.4372 | 3.3077 | 4.4033 | 4.7214 | 4.7808 | 10.1886 | 9.7859 | 10.7223 | 12.1361 | 14.3538 | 21.0727 | 22.6268 | 25.5995 | 31.5291 | 36.8556 | 14.8037 | 16.8692 | 23.2085 | 26.4451 | 31.4342 | 36.6538 | 46.7004 | 51.09 | 55.4615 | 11.9082 | 13.5696 | 18.669 | 21.2725 | 25.2857 | 33.3163 | 42.4481 | 48.0224 | 52.1314 | 6.148 | 7.0058 | 9.6384 | 10.9826 | 13.0546 | 15.0212 | 19.1385 | 21.0755 | 22.8788 | 41.7835 | 47.6133 | 65.5059 | 74.6414 | 88.723 | 19.9151 | 27.5848 | 38.2315 | 14.1218 | 19.5605 | 27.1101 | 8.2266 | 11.3948 | 15.7928 | 54.7523 | 75.8386 | 105.1095
2014 | 7.2478 | 7.5011 | 8.446 | 9.3812 | 11.2224 | 7.2425 | 6.9696 | 7.387 | 9.0795 | 10.0716 | 5.6296 | 5.8263 | 6.5603 | 7.2867 | 8.7168 | 6.4309 | 6.1885 | 6.5591 | 8.0636 | 8.9447 | 2.9461 | 3.0491 | 3.4332 | 3.8134 | 4.5618 | 9.2416 | 9.5645 | 10.7694 | 11.9619 | 14.3096 | 3.3655 | 3.2387 | 3.4326 | 4.22 | 4.6811 | 10.0797 | 9.6812 | 10.6076 | 12.0062 | 14.2002 | 19.3879 | 20.0655 | 22.5932 | 25.0949 | 30.02 | 2.4284 | 4.5829 | 4.8568 | 9.1658 | 7.7855 | 8.3596 | 11.2792 | 11.9312 | 13.6246 | 7.2403 | 6.9675 | 9.2753 | 9.9455 | 10.0706 | 6.1327 | 6.585 | 8.8848 | 9.3984 | 10.7323 | 6.499 | 6.2541 | 8.3255 | 8.9271 | 9.0395 | 3.2095 | 3.4462 | 4.6497 | 4.9185 | 5.6165 | 9.9733 | 10.7088 | 12.1158 | 14.9222 | 17.4431 | 3.4011 | 3.273 | 4.357 | 4.6719 | 4.7306 | 10.1163 | 9.7164 | 10.6461 | 12.0499 | 14.2519 | 20.923 | 22.4661 | 25.4178 | 31.3053 | 36.594 | 14.7623 | 16.822 | 23.1435 | 26.3711 | 31.3462 | 36.6538 | 46.7004 | 51.09 | 55.4615 | 11.8517 | 13.5053 | 18.5805 | 21.1717 | 25.1659 | 33.3163 | 42.4481 | 48.0224 | 52.1314 | 6.1308 | 6.9861 | 9.6115 | 10.9519 | 13.018 | 15.0212 | 19.1385 | 21.0755 | 22.8788 | 41.6081 | 47.4133 | 65.2308 | 74.3279 | 88.3504 | 19.8573 | 27.5048 | 38.1206 | 14.1098 | 19.5438 | 27.087 | 8.2052 | 11.3652 | 15.7518 | 54.6866 | 75.7476 | 104.9833
2015 | 7.1536 | 7.4036 | 8.3362 | 9.2593 | 11.0765 | 7.1629 | 6.8929 | 7.3057 | 8.9787 | 9.9598 | 5.5114 | 5.704 | 6.4225 | 7.1337 | 8.5337 | 6.3299 | 6.0913 | 6.4561 | 7.937 | 8.8043 | 2.8843 | 2.9851 | 3.3611 | 3.7333 | 4.466 | 9.1593 | 9.4794 | 10.6736 | 11.8554 | 14.1822 | 3.3126 | 3.1878 | 3.3787 | 4.1537 | 4.6076 | 9.99 | 9.595 | 10.5132 | 11.8994 | 14.0739 | 19.2154 | 19.8869 | 22.3921 | 24.8715 | 29.7529 | 2.4026 | 4.5826 | 4.8053 | 9.1653 | 7.6804 | 8.2468 | 11.1269 | 11.7701 | 13.4406 | 7.1596 | 6.8898 | 9.1718 | 9.8346 | 9.9583 | 6.0432 | 6.4889 | 8.7551 | 9.2612 | 10.5756 | 6.4308 | 6.1884 | 8.2381 | 8.8334 | 8.9445 | 3.1626 | 3.3958 | 4.5818 | 4.8467 | 5.5345 | 9.9025 | 10.6328 | 12.0298 | 14.8162 | 17.3193 | 3.3654 | 3.2386 | 4.3113 | 4.6228 | 4.681 | 10.0445 | 9.6474 | 10.5706 | 11.9643 | 14.1507 | 20.7745 | 22.3066 | 25.2373 | 31.083 | 36.3341 | 14.7209 | 16.7749 | 23.0787 | 26.2972 | 31.2584 | 36.6538 | 46.7004 | 51.09 | 55.4615 | 11.7956 | 13.4413 | 18.4924 | 21.0714 | 25.0466 | 33.3163 | 42.4481 | 48.0224 | 52.1314 | 6.1136 | 6.9666 | 9.5845 | 10.9212 | 12.9816 | 15.0212 | 19.1385 | 21.0755 | 22.8788 | 41.4333 | 47.2142 | 64.9568 | 74.0157 | 87.9793 | 19.7997 | 27.425 | 38.0101 | 14.0978 | 19.5272 | 27.064 | 8.1839 | 11.3357 | 15.7108 | 54.6209 | 75.6567 | 104.8573
2016 | 7.0606 | 7.3073 | 8.2279 | 9.1389 | 10.9325 | 7.0841 | 6.8171 | 7.2253 | 8.8791 | 9.8493 | 5.3956 | 5.5842 | 6.2876 | 6.9838 | 8.3545 | 6.2305 | 5.9957 | 6.3548 | 7.8124 | 8.666 | 2.8237 | 2.9224 | 3.2905 | 3.6549 | 4.3722 | 9.0778 | 9.3951 | 10.5786 | 11.7499 | 14.056 | 3.2606 | 3.1378 | 3.3257 | 4.0885 | 4.5352 | 9.901 | 9.5096 | 10.4196 | 11.7935 | 13.9486 | 19.0444 | 19.7099 | 22.1928 | 24.6502 | 29.4881 | 2.3772 | 4.5824 | 4.7543 | 9.1648 | 7.5767 | 8.1354 | 10.9767 | 11.6112 | 13.2592 | 7.0798 | 6.813 | 9.0696 | 9.7249 | 9.8473 | 5.9549 | 6.3941 | 8.6272 | 9.126 | 10.4212 | 6.3632 | 6.1234 | 8.1516 | 8.7406 | 8.8506 | 3.1164 | 3.3463 | 4.5149 | 4.7759 | 5.4537 | 9.8322 | 10.5573 | 11.9444 | 14.711 | 17.1963 | 3.3301 | 3.2046 | 4.266 | 4.5743 | 4.6318 | 9.9732 | 9.5789 | 10.4955 | 11.8794 | 14.0502 | 20.627 | 22.1482 | 25.0581 | 30.8623 | 36.0762 | 14.6797 | 16.7279 | 23.0141 | 26.2236 | 31.1709 | 36.6538 | 46.7004 | 51.09 | 55.4615 | 11.7397 | 13.3776 | 18.4048 | 20.9715 | 24.9279 | 33.3163 | 42.4481 | 48.0224 | 52.1314 | 6.0965 | 6.9471 | 9.5577 | 10.8906 | 12.9452 | 15.0212 | 19.1385 | 21.0755 | 22.8788 | 41.2593 | 47.0159 | 64.684 | 73.7048 | 87.6098 | 19.7423 | 27.3455 | 37.8999 | 14.0859 | 19.5106 | 27.041 | 8.1626 | 11.3062 | 15.67 | 54.5554 | 75.5659 | 104.7315
2017 | 6.9688 | 7.2123 | 8.1209 | 9.0201 | 10.7904 | 7.0062 | 6.7421 | 7.1459 | 8.7805 | 9.74 | 5.2823 | 5.4669 | 6.1556 | 6.8372 | 8.1791 | 6.1327 | 5.9016 | 6.255 | 7.6897 | 8.53 | 2.7644 | 2.861 | 3.2214 | 3.5781 | 4.2804 | 8.997 | 9.3114 | 10.4844 | 11.6453 | 13.9309 | 3.2094 | 3.0885 | 3.2734 | 4.0243 | 4.464 | 9.8129 | 9.425 | 10.3269 | 11.6885 | 13.8245 | 18.8749 | 19.5345 | 21.9953 | 24.4308 | 29.2256 | 2.352 | 4.5822 | 4.7039 | 9.1644 | 7.4744 | 8.0256 | 10.8285 | 11.4545 | 13.0802 | 7.0008 | 6.737 | 8.9684 | 9.6165 | 9.7375 | 5.868 | 6.3008 | 8.5013 | 8.9927 | 10.269 | 6.2964 | 6.0591 | 8.066 | 8.6488 | 8.7577 | 3.0709 | 3.2974 | 4.449 | 4.7062 | 5.3741 | 9.7624 | 10.4824 | 11.8596 | 14.6066 | 17.0742 | 3.2951 | 3.1709 | 4.2212 | 4.5262 | 4.5832 | 9.9024 | 9.5109 | 10.421 | 11.795 | 13.9505 | 20.4805 | 21.991 | 24.8802 | 30.6432 | 35.82 | 14.6386 | 16.681 | 22.9496 | 26.1502 | 31.0836 | 36.6171 | 46.6537 | 51.0389 | 55.406 | 11.684 | 13.3142 | 18.3176 | 20.8721 | 24.8098 | 33.283 | 42.4056 | 47.9744 | 52.0793 | 6.0794 | 6.9276 | 9.5309 | 10.8601 | 12.909 | 15.0062 | 19.1193 | 21.0544 | 22.8559 | 41.086 | 46.8184 | 64.4124 | 73.3953 | 87.2418 | 19.6851 | 27.2662 | 37.7899 | 14.0739 | 19.494 | 27.018 | 8.1414 | 11.2768 | 15.6292 | 54.4899 | 75.4752 | 104.6058
2018 | 6.8782 | 7.1186 | 8.0153 | 8.9029 | 10.6501 | 6.9291 | 6.668 | 7.0673 | 8.6831 | 9.6318 | 5.1714 | 5.3521 | 6.0263 | 6.6936 | 8.0073 | 6.0364 | 5.8089 | 6.1568 | 7.569 | 8.3961 | 2.7064 | 2.8009 | 3.1538 | 3.503 | 4.1905 | 8.917 | 9.2286 | 10.3911 | 11.5417 | 13.8069 | 3.1591 | 3.04 | 3.2221 | 3.9611 | 4.3939 | 9.7256 | 9.3411 | 10.235 | 11.5845 | 13.7014 | 18.7069 | 19.3606 | 21.7996 | 24.2134 | 28.9655 | 2.327 | 4.582 | 4.6541 | 9.1639 | 7.3735 | 7.9173 | 10.6823 | 11.2999 | 12.9036 | 6.9228 | 6.6619 | 8.8684 | 9.5092 | 9.6289 | 5.7823 | 6.2088 | 8.3772 | 8.8614 | 10.1191 | 6.2303 | 5.9955 | 7.9813 | 8.558 | 8.6657 | 3.0261 | 3.2493 | 4.384 | 4.6375 | 5.2957 | 9.6931 | 10.4079 | 11.7754 | 14.5029 | 16.953 | 3.2605 | 3.1376 | 4.1769 | 4.4787 | 4.5351 | 9.8321 | 9.4434 | 10.347 | 11.7113 | 13.8514 | 20.3351 | 21.8348 | 24.7036 | 30.4256 | 35.5657 | 14.5976 | 16.6343 | 22.8854 | 26.077 | 30.9966 | 36.5805 | 46.607 | 50.9879 | 55.3506 | 11.6286 | 13.2511 | 18.2307 | 20.7732 | 24.6922 | 33.2497 | 42.3632 | 47.9264 | 52.0272 | 6.0624 | 6.9082 | 9.5043 | 10.8297 | 12.8728 | 14.9912 | 19.1002 | 21.0334 | 22.8331 | 40.9134 | 46.6218 | 64.1418 | 73.087 | 86.8754 | 19.628 | 27.1871 | 37.6804 | 14.0619 | 19.4775 | 26.9951 | 8.1202 | 11.2475 | 15.5886 | 54.4245 | 75.3846 | 104.4803
2019 | 6.7888 | 7.026 | 7.9111 | 8.7871 | 10.5117 | 6.8529 | 6.5946 | 6.9895 | 8.5867 | 9.5249 | 5.0628 | 5.2397 | 5.8998 | 6.553 | 7.8392 | 5.9416 | 5.7177 | 6.0601 | 7.4502 | 8.2642 | 2.6495 | 2.7421 | 3.0875 | 3.4294 | 4.1025 | 8.8376 | 9.1464 | 10.2986 | 11.439 | 13.684 | 3.1095 | 2.9923 | 3.1715 | 3.8989 | 4.325 | 9.639 | 9.258 | 10.1439 | 11.4814 | 13.5795 | 18.5404 | 19.1883 | 21.6055 | 23.9979 | 28.7077 | 2.3024 | 4.5817 | 4.6047 | 9.1635 | 7.2739 | 7.8104 | 10.5381 | 11.1473 | 12.7294 | 6.8456 | 6.5876 | 8.7696 | 9.4032 | 9.5216 | 5.6979 | 6.1181 | 8.2548 | 8.732 | 9.9713 | 6.1649 | 5.9326 | 7.8975 | 8.4682 | 8.5747 | 2.9819 | 3.2018 | 4.32 | 4.5698 | 5.2183 | 9.6243 | 10.334 | 11.6918 | 14.3999 | 16.8326 | 3.2263 | 3.1047 | 4.133 | 4.4317 | 4.4875 | 9.7622 | 9.3763 | 10.2735 | 11.6281 | 13.7531 | 20.1907 | 21.6798 | 24.5282 | 30.2096 | 35.3132 | 14.5568 | 16.5878 | 22.8213 | 26.0039 | 30.9098 | 36.544 | 46.5604 | 50.9369 | 55.2953 | 11.5735 | 13.1883 | 18.1443 | 20.6747 | 24.5752 | 33.2164 | 42.3209 | 47.8785 | 51.9752 | 6.0454 | 6.8889 | 9.4777 | 10.7994 | 12.8368 | 14.9762 | 19.0811 | 21.0123 | 22.8102 | 40.7416 | 46.426 | 63.8724 | 72.78 | 86.5105 | 19.571 | 27.1083 | 37.5711 | 14.05 | 19.4609 | 26.9721 | 8.0991 | 11.2182 | 15.5481 | 54.3592 | 75.2942 | 104.3549
Note on D378: [Threaded comment] Your version of Excel allows you to read this threaded comment; however, any edits to it will get removed if the file is opened in a newer version of Excel. Learn more: https://go.microsoft.com/fwlink/?linkid=870924 Comment: Shouldn't this row 'Large aircraft' just be the same as the AirBus figures? i.e. is there a need to apply the % share of flights here?
Note on C383: [Threaded comment] Your version of Excel allows you to read this threaded comment; however, any edits to it will get removed if the file is opened in a newer version of Excel. Learn more: https://go.microsoft.com/fwlink/?linkid=870924 Comment: I suggest this is a better way of allocating the flights to estimate the national average of medium aircraft. i.e. only look at the relative contribution that each medium aircraft type makes to the total of all medium aircraft flights. Rather than taking the national average of all flights. Note the figures don't add up t 100% anyway, in B392.
Note on C387: [Threaded comment] Your version of Excel allows you to read this threaded comment; however, any edits to it will get removed if the file is opened in a newer version of Excel. Learn more: https://go.microsoft.com/fwlink/?linkid=870924 Comment: I suggest this is a better way of allocating the flights to estimate the national average of small aircraft. i.e. only look at the relative contribution that each small aircraft type makes to the total of all small aircraft flights. Rather than taking the national average of all flights. Note the figures don't add up t 100% anyway, in B392.
Note on AS432: [Threaded comment] Your version of Excel allows you to read this threaded comment; however, any edits to it will get removed if the file is opened in a newer version of Excel. Learn more: https://go.microsoft.com/fwlink/?linkid=870924 Comment: I think this is wrong detailed guide says based on 2010-2015 fleet?
Note on B435: Kate Ellingham: This number does not correlate with the reference. I think it should be 14.4
Note on B439: Kate Ellingham: This number does not correlate with the reference. 15.9?
Note on F589: [Threaded comment] Your version of Excel allows you to read this threaded comment; however, any edits to it will get removed if the file is opened in a newer version of Excel. Learn more: https://go.microsoft.com/fwlink/?linkid=870924 Comment: expressed in kgCO2e
Note on G589: [Threaded comment] Your version of Excel allows you to read this threaded comment; however, any edits to it will get removed if the file is opened in a newer version of Excel. Learn more: https://go.microsoft.com/fwlink/?linkid=870924 Comment: expressed in kgCO2e
Note on I593: [Threaded comment] Your version of Excel allows you to read this threaded comment; however, any edits to it will get removed if the file is opened in a newer version of Excel. Learn more: https://go.microsoft.com/fwlink/?linkid=870924 Comment: does this mean 97% diesel 3% electric?
Note on F595: [Threaded comment] Your version of Excel allows you to read this threaded comment; however, any edits to it will get removed if the file is opened in a newer version of Excel. Learn more: https://go.microsoft.com/fwlink/?linkid=870924 Comment: expressed in kgCO2e
Note on G595: [Threaded comment] Your version of Excel allows you to read this threaded comment; however, any edits to it will get removed if the file is opened in a newer version of Excel. Learn more: https://go.microsoft.com/fwlink/?linkid=870924 Comment: expressed in kgCO2e
Note on G610: [Threaded comment] Your version of Excel allows you to read this threaded comment; however, any edits to it will get removed if the file is opened in a newer version of Excel. Learn more: https://go.microsoft.com/fwlink/?linkid=870924 Comment: I have assumed this is TJ which is what Ben assumed in his workings out
Note on E650: [Threaded comment] Your version of Excel allows you to read this threaded comment; however, any edits to it will get removed if the file is opened in a newer version of Excel. Learn more: https://go.microsoft.com/fwlink/?linkid=870924 Comment: This is the only diesel line.

## Travel workbook 2022
MfE Measuring Emissions Guidance 2022
Interactive User Workbook Using Data and Methods from the most recent data
See Intro sheet for instructions if required
Passenger transport emission factors
Additional Information
All emissions are expressed as kg of carbon dioxide equivalent (kg CO2-e) per unit.
Total Calculated Emissions for Passenger Transport |  |  |  | kg CO2-e | CO2 (kg CO2) | CH4 (kg CO2-e) | N2O (kg CO2-e)
|  |  |  | 0 | 0 | 0 | 0
Public transport passenger travel emission factors
Calculated Footprint
Emission source |  | Unit | Your Input | kg CO2-e | CO2 (kg CO2) | CH4 (kg CO2-e) | N2O (kg CO2-e)
Bus | National Average for Bus | passenger km |  | 0 | 0 | 0 | 0
| Electric Bus | passenger km |  | 0 | 0 | 0 | 0
| Diesel Bus | passenger km |  | 0 | 0 | 0 | 0
| Average Bus | passenger km |  | 0 | 0 | 0 | 0
Rail | Metropolitan Electric | passenger km |  | 0 | 0 | 0 | 0
| Metropolitan Diesel | passenger km |  | 0 | 0 | 0 | 0
| Metropolitan Average | passenger km |  | 0 | 0 | 0 | 0
|  |  | Total | 0 | 0 | 0 | 0
Light Passenger Vehicle emission factors
|  |  | Pre 2010 Fleet |  |  |  |  | Pre 2015 Fleet |  |  |  |  | Post 2015 Fleet
|  |  |  | Calculated Footprint |  |  |  |  | Calculated Footprint |  |  |  |  | Calculated Footprint
Emission source |  | Unit | Your Input | kg CO2-e | CO2 (kg CO2) | CH4 (kg CO2-e) | N2O (kg CO2-e) | Your Input | kg CO2-e | CO2 (kg CO2) | CH4 (kg CO2-e) | N2O (kg CO2-e) | Your Input | kg CO2-e | CO2 (kg CO2) | CH4 (kg CO2-e) | N2O (kg CO2-e)
Petrol vehicle | <1350 cc | km |  | 0 | 0 | 0 | 0 |  | 0 | 0 | 0 | 0 |  | 0 | 0 | 0 | 0
| 1350–1600 cc | km |  | 0 | 0 | 0 | 0 |  | 0 | 0 | 0 | 0 |  | 0 | 0 | 0 | 0
| 1600–2000 cc | km |  | 0 | 0 | 0 | 0 |  | 0 | 0 | 0 | 0 |  | 0 | 0 | 0 | 0
| 2000–3000 cc | km |  | 0 | 0 | 0 | 0 |  | 0 | 0 | 0 | 0 |  | 0 | 0 | 0 | 0
| ≥3000 cc | km |  | 0 | 0 | 0 | 0 |  | 0 | 0 | 0 | 0 |  | 0 | 0 | 0 | 0
Diesel vehicle | <1350 cc | km |  | 0 | 0 | 0 | 0 |  | 0 | 0 | 0 | 0 |  | 0 | 0 | 0 | 0
| 1350–1600 cc | km |  | 0 | 0 | 0 | 0 |  | 0 | 0 | 0 | 0 |  | 0 | 0 | 0 | 0
| 1600–2000 cc | km |  | 0 | 0 | 0 | 0 |  | 0 | 0 | 0 | 0 |  | 0 | 0 | 0 | 0
| 2000–3000 cc | km |  | 0 | 0 | 0 | 0 |  | 0 | 0 | 0 | 0 |  | 0 | 0 | 0 | 0
| ≥3000 cc | km |  | 0 | 0 | 0 | 0 |  | 0 | 0 | 0 | 0 |  | 0 | 0 | 0 | 0
Petrol hybrid vehicle | <1350 cc | km |  | 0 | 0 | 0 | 0 |  | 0 | 0 | 0 | 0 |  | 0 | 0 | 0 | 0
| 1350–1600 cc | km |  | 0 | 0 | 0 | 0 |  | 0 | 0 | 0 | 0 |  | 0 | 0 | 0 | 0
| 1600–2000 cc | km |  | 0 | 0 | 0 | 0 |  | 0 | 0 | 0 | 0 |  | 0 | 0 | 0 | 0
| 2000–3000 cc | km |  | 0 | 0 | 0 | 0 |  | 0 | 0 | 0 | 0 |  | 0 | 0 | 0 | 0
| ≥3000 cc | km |  | 0 | 0 | 0 | 0 |  | 0 | 0 | 0 | 0 |  | 0 | 0 | 0 | 0
Diesel Hybrid vehicle | <1350 cc | km | [6 empty] | 0 | 0 | 0 | 0 |  | 0 | 0 | 0 | 0
| 1350–1600 cc | km | [6 empty] | 0 | 0 | 0 | 0 |  | 0 | 0 | 0 | 0
| 1600–2000 cc | km | [6 empty] | 0 | 0 | 0 | 0 |  | 0 | 0 | 0 | 0
| 2000–3000 cc | km | [6 empty] | 0 | 0 | 0 | 0 |  | 0 | 0 | 0 | 0
| ≥3000 cc | km | [6 empty] | 0 | 0 | 0 | 0 |  | 0 | 0 | 0 | 0
Petrol - Plug-in hybrid electric vehicle (PHEV) | <1350 cc | km | [6 empty] | 0 | 0 | 0 | 0 |  | 0 | 0 | 0 | 0
| 1350–1600 cc | km | [6 empty] | 0 | 0 | 0 | 0 |  | 0 | 0 | 0 | 0
| 1600–2000 cc | km | [6 empty] | 0 | 0 | 0 | 0 |  | 0 | 0 | 0 | 0
| 2000–3000 cc | km | [6 empty] | 0 | 0 | 0 | 0 |  | 0 | 0 | 0 | 0
| ≥3000 cc | km | [6 empty] | 0 | 0 | 0 | 0 |  | 0 | 0 | 0 | 0
Electricity: petrol - Plug-in hybrid electric vehicle (PHEV) | <1350 cc | km | [6 empty] | 0 | 0 | 0 | 0 |  | 0 | 0 | 0 | 0
| 1350–1600 cc | km | [6 empty] | 0 | 0 | 0 | 0 |  | 0 | 0 | 0 | 0
| 1600–2000 cc | km | [6 empty] | 0 | 0 | 0 | 0 |  | 0 | 0 | 0 | 0
| 2000–3000 cc | km | [6 empty] | 0 | 0 | 0 | 0 |  | 0 | 0 | 0 | 0
| ≥3000 cc | km | [6 empty] | 0 | 0 | 0 | 0 |  | 0 | 0 | 0 | 0
Diesel- Plug-in hybrid electric vehicle (PHEV) | <1350 cc | km | [6 empty] | 0 | 0 | 0 | 0 |  | 0 | 0 | 0 | 0
| 1350–1600 cc | km | [6 empty] | 0 | 0 | 0 | 0 |  | 0 | 0 | 0 | 0
| 1600–2000 cc | km | [6 empty] | 0 | 0 | 0 | 0 |  | 0 | 0 | 0 | 0
| 2000–3000 cc | km | [6 empty] | 0 | 0 | 0 | 0 |  | 0 | 0 | 0 | 0
| ≥3000 cc | km | [6 empty] | 0 | 0 | 0 | 0 |  | 0 | 0 | 0 | 0
Electricity: diesel - Plug-in hybrid electric vehicle (PHEV) | <1350 cc | km | [6 empty] | 0 | 0 | 0 | 0 |  | 0 | 0 | 0 | 0
| 1350–1600 cc | km | [6 empty] | 0 | 0 | 0 | 0 |  | 0 | 0 | 0 | 0
| 1600–2000 cc | km | [6 empty] | 0 | 0 | 0 | 0 |  | 0 | 0 | 0 | 0
| 2000–3000 cc | km | [6 empty] | 0 | 0 | 0 | 0 |  | 0 | 0 | 0 | 0
| ≥3000 cc | km | [6 empty] | 0 | 0 | 0 | 0 |  | 0 | 0 | 0 | 0
Electric vehicle | <1350 cc | km | [6 empty] | 0 | 0 | 0 | 0 |  | 0 | 0 | 0 | 0
| 1350–1600 cc | km | [6 empty] | 0 | 0 | 0 | 0 |  | 0 | 0 | 0 | 0
| 1600–2000 cc | km | [6 empty] | 0 | 0 | 0 | 0 |  | 0 | 0 | 0 | 0
| 2000–3000 cc | km | [6 empty] | 0 | 0 | 0 | 0 |  | 0 | 0 | 0 | 0
| ≥3000 cc | km | [6 empty] | 0 | 0 | 0 | 0 |  | 0 | 0 | 0 | 0
Motorcycle | <60cc, petrol | km |  | 0 | 0 | 0 | 0 |  | 0 | 0 | 0 | 0 |  | 0 | 0 | 0 | 0
| ≥ 60cc, petrol | km |  | 0 | 0 | 0 | 0 |  | 0 | 0 | 0 | 0 |  | 0 | 0 | 0 | 0
| <60cc, electricity | km | [6 empty] | 0 | 0 | 0 | 0 |  | 0 | 0 | 0 | 0
| ≥ 60cc, electricity | km | [6 empty] | 0 | 0 | 0 | 0 |  | 0 | 0 | 0 | 0
|  |  | Total | 0 | 0 | 0 | 0
Default Light Passenger Vehicle emission factors
Calculated Footprint
Emission source |  | Unit | Your Input | kg CO2-e | CO2 (kg CO2) | CH4 (kg CO2-e) | N2O (kg CO2-e)
Private car default (<3000cc) -based on a car manufactured in 2001. | Petrol | km |  | 0 | 0 | 0 | 0
| Diesel | km |  | 0 | 0 | 0 | 0
| Petrol hybrid | km |  | 0 | 0 | 0 | 0
| Diesel hybrid | km |  | 0 | 0 | 0 | 0
| Petrol plug-in hybrid (Petrol consumption) | km |  | 0 | 0 | 0 | 0
| Petrol plug-in hybrid (Electricity consumption) | km |  | 0 | 0 | 0 | 0
| Diesel plug-in hybrid (Diesel consumption) | km |  | 0 | 0 | 0 | 0
| Diesel plug-in hybrid (Electricity consumption) | km |  | 0 | 0 | 0 | 0
| Electric | km |  | 0 | 0 | 0 | 0
Rental car default (engine size 1600 -<2000cc) assumed to be pre 2015 fleet/ | Petrol | km |  | 0 | 0 | 0 | 0
| Diesel | km |  | 0 | 0 | 0 | 0
| Petrol hybrid | km |  | 0 | 0 | 0 | 0
| Diesel hybrid | km |  | 0 | 0 | 0 | 0
| Petrol plug-in hybrid (Petrol consumption) | km |  | 0 | 0 | 0 | 0
| Petrol plug-in hybrid (Electricity consumption) | km |  | 0 | 0 | 0 | 0
| Diesel plug-in hybrid (Diesel consumption) | km |  | 0 | 0 | 0 | 0
| Diesel plug-in hybrid (Electricity consumption) | km |  | 0 | 0 | 0 | 0
| Electric | km |  | 0 | 0 | 0 | 0
Taxi Travel | Taxi travel - distance travelled (taxi is the average between 1600 -<3000cc based on MIA data) | km |  | 0 | 0 | 0 | 0
| Taxi travel - dollars spent ($3.20/kilometer) | $ |  | 0 | 0 | 0 | 0
|  |  | Total | 0 | 0 | 0 | 0
Public Transport vehicle emission factors
Calculated Footprint
Emission source |  | Unit | Your Input | kg CO2-e | CO2 (kg CO2) | CH4 (kg CO2-e) | N2O (kg CO2-e)
Diesel Bus | < 7500 kg | km |  | 0 | 0 | 0 | 0
| 7500 - 12000 kg | km |  | 0 | 0 | 0 | 0
| ≥ 12000 kg | km |  | 0 | 0 | 0 | 0
Diesel hybrid bus | < 7500 kg | km |  | 0 | 0 | 0 | 0
| 7500 - 12000 kg | km |  | 0 | 0 | 0 | 0
| ≥ 12000 kg | km |  | 0 | 0 | 0 | 0
Electric bus* | < 7500 kg | km |  | 0 | 0 | 0 | 0
| 7500 - 12000 kg | km |  | 0 | 0 | 0 | 0
| ≥ 12000 kg | km |  | 0 | 0 | 0 | 0
|  |  | Total | 0 | 0 | 0 | 0
2019
DOMESTIC AIR TRAVEL Passenger emission factors WITH radiative forcing | [8 empty] | DOMESTIC AIR TRAVEL Passenger emission factors WITHOUT radiative forcing
|  |  |  | Calculated Footprint | [8 empty] | Calculated Footprint
Emission source |  | Unit | Your Input | kg CO2-e | CO2 (kg CO2) | CH4 (kg CO2-e) | N2O (kg CO2-e) |  | Emission source |  | Unit | Your Input | kg CO2-e | CO2 (kg CO2) | CH4 (kg CO2-e) | N2O (kg CO2-e)
Domestic flight | National average | passenger.km |  | 0 | 0 | 0 | 0 |  | Domestic flight | National average | passenger.km |  | 0 | 0 | 0 | 0
| Large aircraft | passenger.km |  | 0 | 0 | 0 | 0 |  |  | Large aircraft | passenger.km |  | 0 | 0 | 0 | 0
| Medium aircraft | passenger.km |  | 0 | 0 | 0 | 0 |  |  | Medium aircraft | passenger.km |  | 0 | 0 | 0 | 0
| Small aircraft | passenger.km |  | 0 | 0 | 0 | 0 |  |  | Small aircraft | passenger.km |  | 0 | 0 | 0 | 0
|  |  | Total | 0 | 0 | 0 | 0 |  |  |  |  | Total | 0 | 0 | 0 | 0
2020
DOMESTIC AIR TRAVEL Passenger emission factors WITH radiative forcing | [8 empty] | DOMESTIC AIR TRAVEL Passenger emission factors WITHOUT radiative forcing
|  |  |  | Calculated Footprint | [8 empty] | Calculated Footprint
Emission source |  | Unit | Your Input | kg CO2-e | CO2 (kg CO2) | CH4 (kg CO2-e) | N2O (kg CO2-e) |  | Emission source |  | Unit | Your Input | kg CO2-e | CO2 (kg CO2) | CH4 (kg CO2-e) | N2O (kg CO2-e)
Domestic flight | National average | passenger.km |  | 0 | 0 | 0 | 0 |  | Domestic flight | National average | passenger.km |  | 0 | 0 | 0 | 0
| Large aircraft | passenger.km |  | 0 | 0 | 0 | 0 |  |  | Large aircraft | passenger.km |  | 0 | 0 | 0 | 0
| Medium aircraft | passenger.km |  | 0 | 0 | 0 | 0 |  |  | Medium aircraft | passenger.km |  | 0 | 0 | 0 | 0
| Small aircraft | passenger.km |  | 0 | 0 | 0 | 0 |  |  | Small aircraft | passenger.km |  | 0 | 0 | 0 | 0
|  |  | Total | 0 | 0 | 0 | 0 |  |  |  |  | Total | 0 | 0 | 0 | 0
INTERNATIONAL AIR TRAVEL Passenger emission factors, Including the indirect effects of non-CO2 emissions | [8 empty] | INTERNATIONAL AIR TRAVEL Passenger emission factors, Direct effects from CO2, CH4 and N2O emissions only
|  |  |  | Calculated Footprint | [8 empty] | Calculated Footprint
Emission source |  | Unit | Your Input | kg CO2-e | CO2 (kg CO2) | CH4 (kg CO2-e) | N2O (kg CO2-e) |  | Emission source |  | Unit | Your Input | kg CO2-e | CO2 (kg CO2) | CH4 (kg CO2-e) | N2O (kg CO2-e)
Short-haul (<3700km) | Average passenger | passenger.km |  | 0 | 0 | 0 | 0 |  | Short-haul (<3700km) | Average passenger | passenger.km |  | 0 | 0 | 0 | 0
| Economy class | passenger.km |  | 0 | 0 | 0 | 0 |  |  | Economy class | passenger.km |  | 0 | 0 | 0 | 0
| Business class | passenger.km |  | 0 | 0 | 0 | 0 |  |  | Business class | passenger.km |  | 0 | 0 | 0 | 0
Long-haul (>3700km) | Average passenger | passenger.km |  | 0 | 0 | 0 | 0 |  | Long-haul (>3700km) | Average passenger | passenger.km |  | 0 | 0 | 0 | 0
| Economy class | passenger.km |  | 0 | 0 | 0 | 0 |  |  | Economy class | passenger.km |  | 0 | 0 | 0 | 0
| Premium economy class | passenger.km |  | 0 | 0 | 0 | 0 |  |  | Premium economy class | passenger.km |  | 0 | 0 | 0 | 0
| Business class | passenger.km |  | 0 | 0 | 0 | 0 |  |  | Business class | passenger.km |  | 0 | 0 | 0 | 0
| First class | passenger.km |  | 0 | 0 | 0 | 0 |  |  | First class | passenger.km |  | 0 | 0 | 0 | 0
|  |  | Total | 0 | 0 | 0 | 0 |  |  |  |  | Total | 0 | 0 | 0 | 0
Hotel stay emission factor
Emission source |  | Unit | Your Input | kg CO2-e | Uncertainties | Assumptions
Hotel stay | Argentina | Room per night |  | 0 | unknown | See CHSB tool Guidance
| Australia | Room per night |  | 0 | unknown | See CHSB tool Guidance
| Austria | Room per night |  | 0 | unknown | See CHSB tool Guidance
| Belgium | Room per night |  | 0 | unknown | See CHSB tool Guidance
| Brazil | Room per night |  | 0 | unknown | See CHSB tool Guidance
| Canada | Room per night |  | 0 | unknown | See CHSB tool Guidance
| Caribbean Region | Room per night |  | 0 | unknown | See CHSB tool Guidance
| Chile | Room per night |  | 0 | unknown | See CHSB tool Guidance
| China | Room per night |  | 0 | unknown | See CHSB tool Guidance
| China (Hong Kong) | Room per night |  | 0 | unknown | See CHSB tool Guidance
| Colombia | Room per night |  | 0 | unknown | See CHSB tool Guidance
| Costa Rica | Room per night |  | 0 | unknown | See CHSB tool Guidance
| Czech Republic | Room per night |  | 0 | unknown | See CHSB tool Guidance
| Egypt | Room per night |  | 0 | unknown | See CHSB tool Guidance
| Finland | Room per night |  | 0 | unknown | See CHSB tool Guidance
| France | Room per night |  | 0 | unknown | See CHSB tool Guidance
| French Polynesia | Room per night |  | 0 | unknown | See CHSB tool Guidance
| Germany | Room per night |  | 0 | unknown | See CHSB tool Guidance
| India | Room per night |  | 0 | unknown | See CHSB tool Guidance
| Indonesia | Room per night |  | 0 | unknown | See CHSB tool Guidance
| Ireland | Room per night |  | 0 | unknown | See CHSB tool Guidance
| Italy | Room per night |  | 0 | unknown | See CHSB tool Guidance
| Japan | Room per night |  | 0 | unknown | See CHSB tool Guidance
| Jordan | Room per night |  | 0 | unknown | See CHSB tool Guidance
| Malaysia | Room per night |  | 0 | unknown | See CHSB tool Guidance
| Maldives | Room per night |  | 0 | unknown | See CHSB tool Guidance
| Mexico | Room per night |  | 0 | unknown | See CHSB tool Guidance
| Netherlands | Room per night |  | 0 | unknown | See CHSB tool Guidance
| New Zealand | Room per night |  | 0 | unknown | See CHSB tool Guidance
| Oman | Room per night |  | 0 | unknown | See CHSB tool Guidance
| Panama | Room per night |  | 0 | unknown | See CHSB tool Guidance
| Philippines | Room per night |  | 0 | unknown | See CHSB tool Guidance
| Poland | Room per night |  | 0 | unknown | See CHSB tool Guidance
| Portugal | Room per night |  | 0 | unknown | See CHSB tool Guidance
| Qatar | Room per night |  | 0 | unknown | See CHSB tool Guidance
| Romania | Room per night |  | 0 | unknown | See CHSB tool Guidance
| Russian Federation | Room per night |  | 0 | unknown | See CHSB tool Guidance
| Saudi Arabia | Room per night |  | 0 | unknown | See CHSB tool Guidance
| Singapore | Room per night |  | 0 | unknown | See CHSB tool Guidance
| South Africa | Room per night |  | 0 | unknown | See CHSB tool Guidance
| South Korea | Room per night |  | 0 | unknown | See CHSB tool Guidance
| Spain | Room per night |  | 0 | unknown | See CHSB tool Guidance
| Switzerland | Room per night |  | 0 | unknown | See CHSB tool Guidance
| Taiwan | Room per night |  | 0 | unknown | See CHSB tool Guidance
| Thailand | Room per night |  | 0 | unknown | See CHSB tool Guidance
| Turkey | Room per night |  | 0 | unknown | See CHSB tool Guidance
| United Arab Emirates | Room per night |  | 0 | unknown | See CHSB tool Guidance
| United Kingdom | Room per night |  | 0 | unknown | See CHSB tool Guidance
| United States | Room per night |  | 0 | unknown | See CHSB tool Guidance
| Vietnam | Room per night |  | 0 | unknown | See CHSB tool Guidance
|  |  | Total | 0

## Freight 2022 (hidden)
MfE Measuring Emissions Guidance 2022
Emissions Factor Workbook Using Data and Methods from the most recent available year
Freight transport emission factors
Additional Information
All emissions are expressed as kg of carbon dioxide equivalent (kg CO2-e) per unit.
Road Freighting goods in New Zealand
Emission source |  | Unit | kg CO2e | CO2 (kg CO2e) | CH4 (kg CO2e) | N2O (kg CO2e) | Uncertainties | Assumptions
Long-haul heavy truck | Long-haul heavy truck | tonne.km | 0.105 | 0.10322 | 0.00013795 | 0.0016443 |  | Assumed majority of long-haul heavy trucks are diesel
Urban delivery heavy truck | Urban delivery heavy truck | tonne.km | 0.39 | 0.38338 | 0.00051238 | 0.0061075 |  | Assumed majority of urban delivery heavy trucks are diesel
All trucks | All trucks | tonne.km | 0.135 | 0.13271 | 0.00017736 | 0.0021141 |  | Using motor vehicle register, 79% of goods vans/ trucks and utility vehicles are diesel and therefore it is assumed that this figure is for diesel vehicles.
ROAD freight emission factors for Light commercial vehicles
|  |  | Pre 2010 Fleet |  |  |  | 2010 - 2015 Fleet |  |  |  | Post 2015 Fleet
Emission source |  | Unit | kg CO2e | CO2 (kg CO2e) | CH4 (kg CO2e) | N2O (kg CO2e) | kg CO2e | CO2 (kg CO2e) | CH4 (kg CO2e) | N2O (kg CO2e) | kg CO2e | CO2 (kg CO2e) | CH4 (kg CO2e) | N2O (kg CO2e)
Petrol | <1350 cc | km | 0.20666 | 0.19761 | 0.0023266 | 0.0067231 | 0.19485 | 0.18632 | 0.0021936 | 0.0063389 | 0.18406 | 0.17527 | 0.0020636 | 0.0067231
| 1350 - <1600 cc | km | 0.2219 | 0.21219 | 0.0024982 | 0.0072189 | 0.20922 | 0.20006 | 0.0023554 | 0.0068064 | 0.19764 | 0.1882 | 0.0022158 | 0.0072189
| 1600 -<2000 cc | km | 0.2994 | 0.28629 | 0.0033706 | 0.0097401 | 0.28229 | 0.26993 | 0.003178 | 0.0091835 | 0.26666 | 0.25393 | 0.0029896 | 0.0097401
| 2000 - <3000 cc | km | 0.31671 | 0.30284 | 0.0035655 | 0.010303 | 0.29861 | 0.28554 | 0.0033617 | 0.0097144 | 0.28207 | 0.26861 | 0.0031624 | 0.010303
| ≥3000 cc | km | 0.36166 | 0.34582 | 0.0040715 | 0.011765 | 0.34099 | 0.32606 | 0.0038388 | 0.011093 | 0.32211 | 0.30673 | 0.0036112 | 0.011765
Diesel | <1350 cc | km | 0.2155 | 0.21184 | 0.00028312 | 0.0033748 | 0.19857 | 0.1952 | 0.00026088 | 0.0031096 | 0.18862 | 0.18542 | 0.0002478 | 0.0029538
| 1350 - <1600 cc | km | 0.20738 | 0.20386 | 0.00027245 | 0.0032476 | 0.19108 | 0.18784 | 0.00025104 | 0.0029924 | 0.18151 | 0.17843 | 0.00023847 | 0.0028425
| 1600 -<2000 cc | km | 0.27606 | 0.27138 | 0.00036269 | 0.0043233 | 0.25438 | 0.25006 | 0.00033419 | 0.0039836 | 0.24163 | 0.23753 | 0.00031745 | 0.003784
| 2000 - <3000 cc | km | 0.29601 | 0.29099 | 0.0003889 | 0.0046356 | 0.27276 | 0.26813 | 0.00035834 | 0.0042714 | 0.25909 | 0.25469 | 0.00034039 | 0.0040574
| ≥3000 cc | km | 0.29974 | 0.29465 | 0.00039379 | 0.004694 | 0.27619 | 0.2715 | 0.00036285 | 0.0043252 | 0.26235 | 0.2579 | 0.00034467 | 0.0041085
Petrol hybrid | <1350 cc | km | 0.16315 | 0.15601 | 0.0018368 | 0.0053077 | 0.15373 | 0.147 | 0.0017307 | 0.0050011 | 0.14391 | 0.13761 | 0.0016201 | 0.0046817
| 1350 - <1600 cc | km | 0.17519 | 0.16752 | 0.0019722 | 0.0056992 | 0.16507 | 0.15784 | 0.0018583 | 0.0053699 | 0.15452 | 0.14776 | 0.0017396 | 0.0050269
| 1600 -<2000 cc | km | 0.23637 | 0.22602 | 0.002661 | 0.0076895 | 0.22272 | 0.21296 | 0.0025073 | 0.0072454 | 0.20849 | 0.19936 | 0.0023472 | 0.0067826
| 2000 - <3000 cc | km | 0.25003 | 0.23909 | 0.0028149 | 0.0081341 | 0.23559 | 0.22527 | 0.0026522 | 0.0076642 | 0.22054 | 0.21089 | 0.0024828 | 0.0071746
| ≥3000 cc | km | 0.28552 | 0.27302 | 0.0032143 | 0.0092885 | 0.26903 | 0.25725 | 0.0030287 | 0.0087519 | 0.25184 | 0.24082 | 0.0028352 | 0.0081929
Diesel hybrid | <1350 cc | km | 0.19318 | 0.1899 | 0.0002538 | 0.0030252 | 0.17807 | 0.17505 | 0.00023395 | 0.0027887 | 0.16964 | 0.16676 | 0.00022287 | 0.0026566
| 1350 - <1600 cc | km | 0.1859 | 0.18274 | 0.00024423 | 0.0029112 | 0.17136 | 0.16845 | 0.00022513 | 0.0026836 | 0.16324 | 0.16047 | 0.00021447 | 0.0025565
| 1600 -<2000 cc | km | 0.24747 | 0.24327 | 0.00032513 | 0.0038755 | 0.22812 | 0.22425 | 0.0002997 | 0.0035724 | 0.21731 | 0.21362 | 0.0002855 | 0.0034032
| 2000 - <3000 cc | km | 0.26535 | 0.26085 | 0.00034862 | 0.0041555 | 0.2446 | 0.24045 | 0.00032135 | 0.0038305 | 0.23302 | 0.22906 | 0.00030613 | 0.0036491
| ≥3000 cc | km | 0.26869 | 0.26413 | 0.00035301 | 0.0042078 | 0.24768 | 0.24348 | 0.0003254 | 0.0038787 | 0.23595 | 0.23194 | 0.00030999 | 0.003695
Petrol PHEV | <1350 cc | km |  |  |  |  | 0.080452 | 0.076929 | 0.00090572 | 0.0026172 | 0.075313 | 0.072015 | 0.00084786 | 0.0024501
| 1350 - <1600 cc | km |  |  |  |  | 0.086385 | 0.082603 | 0.00097251 | 0.0028103 | 0.080868 | 0.077326 | 0.00091039 | 0.0026308
| 1600 -<2000 cc | km |  |  |  |  | 0.11655 | 0.11145 | 0.0013122 | 0.0037917 | 0.10911 | 0.10433 | 0.0012283 | 0.0035495
| 2000 - <3000 cc | km |  |  |  |  | 0.12329 | 0.11789 | 0.001388 | 0.0040109 | 0.11542 | 0.11036 | 0.0012994 | 0.0037547
| ≥3000 cc | km |  |  |  |  | 0.14079 | 0.13463 | 0.001585 | 0.0045802 | 0.1318 | 0.12603 | 0.0014838 | 0.0042876
Electricity : petrol PHEV | <1350 cc | km |  |  |  |  | 0.01023 | 0.0098246 | 0.00039106 | 1.4037e-05 | 0.0099001 | 0.009508 | 0.00037846 | 1.3585e-05
| 1350 - <1600 cc | km |  |  |  |  | 0.010984 | 0.010549 | 0.0004199 | 1.5072e-05 | 0.01063 | 0.010209 | 0.00040637 | 1.4587e-05
| 1600 -<2000 cc | km |  |  |  |  | 0.012427 | 0.011935 | 0.00047507 | 1.7053e-05 | 0.012027 | 0.011551 | 0.00045976 | 1.6503e-05
| 2000 - <3000 cc | km |  |  |  |  | 0.015306 | 0.0147 | 0.00058511 | 2.1002e-05 | 0.014813 | 0.014226 | 0.00056626 | 2.0326e-05
| ≥3000 cc | km |  |  |  |  | 0.017891 | 0.017183 | 0.00068396 | 2.4551e-05 | 0.017315 | 0.016629 | 0.00066192 | 2.3759e-05
Diesel PHEV | <1350 cc | km |  |  |  |  | 0.093191 | 0.091609 | 0.00012243 | 0.0014594 | 0.088777 | 0.08727 | 0.00011663 | 0.0013903
| 1350 - <1600 cc | km |  |  |  |  | 0.089679 | 0.088156 | 0.00011782 | 0.0014044 | 0.085431 | 0.083981 | 0.00011224 | 0.0013379
| 1600 -<2000 cc | km |  |  |  |  | 0.11938 | 0.11736 | 0.00015684 | 0.0018696 | 0.11373 | 0.1118 | 0.00014941 | 0.001781
| 2000 - <3000 cc | km |  |  |  |  | 0.12801 | 0.12584 | 0.00016817 | 0.0020046 | 0.12194 | 0.11988 | 0.00016021 | 0.0019097
| ≥3000 cc | km |  |  |  |  | 0.12962 | 0.12742 | 0.00017029 | 0.0020299 | 0.12348 | 0.12138 | 0.00016223 | 0.0019337
Electricity : diesel PHEV | <1350 cc | km |  |  |  |  | 0.010384 | 0.0099726 | 0.00039695 | 1.4249e-05 | 0.010042 | 0.0096443 | 0.00038389 | 1.378e-05
| 1350 - <1600 cc | km |  |  |  |  | 0.0099733 | 0.0095783 | 0.00038126 | 1.3685e-05 | 0.009645 | 0.0092631 | 0.00036871 | 1.3235e-05
| 1600 -<2000 cc | km |  |  |  |  | 0.010928 | 0.010495 | 0.00041774 | 1.4995e-05 | 0.010568 | 0.010149 | 0.00040399 | 1.4501e-05
| 2000 - <3000 cc | km |  |  |  |  | 0.012368 | 0.011879 | 0.00047283 | 1.6972e-05 | 0.011961 | 0.011488 | 0.00045726 | 1.6413e-05
| ≥3000 cc | km |  |  |  |  | 0.014629 | 0.014049 | 0.00055923 | 2.0073e-05 | 0.014147 | 0.013587 | 0.00054082 | 1.9413e-05
Electricity : BEV | <1350 cc | km |  |  |  |  | 0.021461 | 0.020611 | 0.00082041 | 2.9448e-05 | 0.020769 | 0.019947 | 0.00079398 | 2.85e-05
| 1350 - <1600 cc | km |  |  |  |  | 0.023044 | 0.022131 | 0.00088092 | 3.162e-05 | 0.022301 | 0.021418 | 0.00085253 | 3.0601e-05
| 1600 -<2000 cc | km |  |  |  |  | 0.026071 | 0.025039 | 0.00099665 | 3.5775e-05 | 0.025231 | 0.024232 | 0.00096454 | 3.4622e-05
| 2000 - <3000 cc | km |  |  |  |  | 0.03211 | 0.030838 | 0.0012275 | 4.4061e-05 | 0.031075 | 0.029845 | 0.001188 | 4.2641e-05
| ≥3000 cc | km |  |  |  |  | 0.037535 | 0.036048 | 0.0014349 | 5.1505e-05 | 0.036325 | 0.034887 | 0.0013886 | 4.9845e-05
Default freight emission factors for Light commercial vehicles
Default ( pre2010)
Emission source |  | Unit | kg CO2e | CO2 (kg CO2e) | CH4 (kg CO2e) | N2O (kg CO2e)
Petrol |  | km | 0.31671 | 0.30284 | 0.0035655 | 0.010303
Diesel |  | km | 0.29601 | 0.29099 | 0.0003889 | 0.0046356
Petrol Hybrid |  | km | 0.25003 | 0.23909 | 0.0028149 | 0.0081341
Diesel Hybrid |  | km | 0.26535 | 0.26085 | 0.00034862 | 0.0041555
ROAD freight emission factors for Heavy goods vehicles
|  |  | Pre 2010 Fleet |  |  |  | 2010 - 2015 Fleet |  |  |  | Post 2015 Fleet
Emission source |  | Unit | kg CO2e | CO2 (kg CO2e) | CH4 (kg CO2e) | N2O (kg CO2e) | kg CO2e | CO2 (kg CO2e) | CH4 (kg CO2e) | N2O (kg CO2e) | kg CO2e | CO2 (kg CO2e) | CH4 (kg CO2e) | N2O (kg CO2e)
HGV diesel | < 5,000 kg | km | 0.44552 | 0.4389 | 0.0005863 | 0.0069892 | 0.42276 | 0.41648 | 0.00055635 | 0.0066322 | 0.42122 | 0.41495 | 0.00055431 | 0.0066079
| 5,000 - 7,500 kg | km | 0.51042 | 0.50283 | 0.00067171 | 0.0080074 | 0.48435 | 0.47715 | 0.00063739 | 0.0075983 | 0.47706 | 0.46997 | 0.0006278 | 0.007484
| 7,500 - 10,000 kg | km | 0.62407 | 0.61479 | 0.00082127 | 0.0097902 | 0.59219 | 0.58338 | 0.00077931 | 0.0092901 | 0.58328 | 0.57461 | 0.00076759 | 0.0091503
| 10,000 - 12,000 kg | km | 0.73999 | 0.72898 | 0.00097381 | 0.011609 | 0.70218 | 0.69174 | 0.00092406 | 0.011016 | 0.69162 | 0.68133 | 0.00091016 | 0.01085
| 12,000kg - 15,000 kg | km | 0.84088 | 0.82838 | 0.0011066 | 0.013191 | 0.79792 | 0.78606 | 0.0010501 | 0.012518 | 0.78592 | 0.77423 | 0.0010343 | 0.012329
| 15,000 - 20,000 kg | km | 0.98219 | 0.96758 | 0.0012925 | 0.015408 | 0.95725 | 0.94301 | 0.0012597 | 0.015017 | 0.95497 | 0.94077 | 0.0012567 | 0.014981
| 20,000 - 25,000 kg | km | 1.3076 | 1.2881 | 0.0017207 | 0.020513 | 1.2744 | 1.2554 | 0.001677 | 0.019992 | 1.2713 | 1.2524 | 0.001673 | 0.019944
| 25,000 - 30,000 kg | km | 1.46 | 1.4383 | 0.0019214 | 0.022904 | 1.4229 | 1.4018 | 0.0018726 | 0.022323 | 1.4196 | 1.3985 | 0.0018681 | 0.02227
| ≥ 30,000 kg | km | 1.5382 | 1.5153 | 0.0020242 | 0.024131 | 1.4991 | 1.4768 | 0.0019728 | 0.023518 | 1.4956 | 1.4733 | 0.0019681 | 0.023462
HGV diesel hybrid | < 5,000 kg | km | 0.35908 | 0.35374 | 0.00047254 | 0.0056331 | 0.34034 | 0.33528 | 0.00044788 | 0.0053391 | 0.33204 | 0.3271 | 0.00043696 | 0.005209
| 5,000 - 7,500 kg | km | 0.41139 | 0.40527 | 0.00054138 | 0.0064537 | 0.38992 | 0.38412 | 0.00051312 | 0.0061169 | 0.38041 | 0.37475 | 0.00050061 | 0.0059678
| 7,500 - 10,000 kg | km | 0.50298 | 0.4955 | 0.00066192 | 0.0078906 | 0.47673 | 0.46964 | 0.00062737 | 0.0074789 | 0.46511 | 0.45819 | 0.00061208 | 0.0072965
| 10,000 - 12,000 kg | km | 0.59641 | 0.58754 | 0.00078486 | 0.0093563 | 0.56528 | 0.55688 | 0.0007439 | 0.008868 | 0.5515 | 0.5433 | 0.00072576 | 0.0086518
| 12,000kg - 15,000 kg | km | 0.67772 | 0.66765 | 0.00089187 | 0.010632 | 0.64236 | 0.6328 | 0.00084533 | 0.010077 | 0.62669 | 0.61738 | 0.00082472 | 0.0098314
| 15,000 - 20,000 kg | km | 0.89275 | 0.87948 | 0.0011748 | 0.014005 | 0.87008 | 0.85715 | 0.001145 | 0.01365 | 0.86802 | 0.85511 | 0.0011423 | 0.013617
| 20,000 - 25,000 kg | km | 1.1885 | 1.1708 | 0.001564 | 0.018645 | 1.1583 | 1.1411 | 0.0015243 | 0.018171 | 1.1556 | 1.1384 | 0.0015207 | 0.018128
| 25,000 - 30,000 kg | km | 1.3724 | 1.352 | 0.001806 | 0.021529 | 1.3375 | 1.3176 | 0.0017601 | 0.020983 | 1.3343 | 1.3145 | 0.001756 | 0.020933
| ≥ 30,000 kg | km | 1.4458 | 1.4243 | 0.0019027 | 0.022682 | 1.4091 | 1.3882 | 0.0018544 | 0.022106 | 1.4058 | 1.3849 | 0.00185 | 0.022053
HGV BEV | < 5,000 kg | km | n/a | n/a | n/a | n/a | 0.045007 | 0.043225 | 0.0017206 | 6.1759e-05 | 0.044027 | 0.042283 | 0.0016831 | 6.0413e-05
| 5,000 - 7,500 kg | km | n/a | n/a | n/a | n/a | 0.051564 | 0.049522 | 0.0019712 | 7.0755e-05 | 0.05044 | 0.048443 | 0.0019282 | 6.9213e-05
| 7,500 - 10,000 kg | km | n/a | n/a | n/a | n/a | 0.063045 | 0.060548 | 0.0024101 | 8.6509e-05 | 0.061671 | 0.059229 | 0.0023576 | 8.4624e-05
| 10,000 - 12,000 kg | km | n/a | n/a | n/a | n/a | 0.074755 | 0.071794 | 0.0028577 | 0.00010258 | 0.083096 | 0.079805 | 0.0031766 | 0.00011402
| 12,000kg - 15,000 kg | km | n/a | n/a | n/a | n/a | 0.084947 | 0.081583 | 0.0032474 | 0.00011656 | 0.083096 | 0.079805 | 0.0031766 | 0.00011402
Default freight emission factors for Light commercial vehicles
Default ( pre2010 and <7500kg gross vehicle mass)
Emission source |  | Unit | kg CO2e | CO2 (kg CO2e) | CH4 (kg CO2e) | N2O (kg CO2e)
HGV Diesel |  | km | 0.48013 | 0.47198 | 0.00063078 | 0.0075189
HGV Diesel Hybrid |  | km | 0.38697 | 0.3804 | 0.00050839 | 0.00606
AIR TRAVEL Freight emission factors |  |  | With radiative forcing multiplier |  |  |  | Without radiative forcing multiplier
Emission source |  | Unit | kg CO2e | CO2 (kg CO2e) | CH4 (kg CO2e) | N2O (kg CO2e) | kg CO2e | CO2 (kg CO2e) | CH4 (kg CO2e) | N2O (kg CO2e) | Uncertainties | Assumptions
Freight flights | Domestic | tonne.km | 4.4936 | 4.4695 | 0.00188 | 0.02226 | 2.3765 | 2.3524 | 0.00188 | 0.02226 | unknown | adopted the the UK
| Short haul | tonne.km | 2.3023 | 2.2908 | 8e-05 | 0.01141 | 1.2172 | 1.2057 | 8e-05 | 0.01141 | unknown | adopted the the UK
| Long haul | tonne.km | 1.0189 | 1.0138 | 4e-05 | 0.00505 | 0.53867 | 0.53358 | 4e-05 | 0.00505 | unknown | adopted the the UK
SEA TRAVEL Freight emission factors
Emission source |  | Unit | kg CO2e | CO2 (kg CO2e) | CH4 (kg CO2e) | N2O (kg CO2e) | Uncertainties | Assumptions
Domestic coastal freight | Oil products | tonne.km | 0.016 | 0.015842 | 3.5792e-05 | 0.0001219 | Unknown | Assumed heavy fuel oil is the shipping fuel used |  |  |  |  | 6.9
| Other bulk | tonne.km | 0.03 | 0.029704 | 6.711e-05 | 0.00022856 | Unknown | Assumed heavy fuel oil is the shipping fuel used
| Container freight | tonne.km | 0.046 | 0.045547 | 0.0001029 | 0.00035046 | Unknown | Assumed heavy fuel oil is the shipping fuel used
International sea travel - adopted from the UK
Emission source |  | Unit | kg CO2e | CO2 (kg CO2e) | CH4 (kg CO2e) | N2O (kg CO2e) | Uncertainties | Assumptions
Bulk carrier | 200,000+ dwt | tonne.km | 0.00254 | 0.0025 | 0 | 3e-05 | Unknown | Internation shipping will be similar to those factors calculated by UK BEIS
| 100,000–199,999 dwt | tonne.km | 0.00304 | 0.003 | 0 | 4e-05 | Unknown | Internation shipping will be similar to those factors calculated by UK BEIS
| 60,000–99,999 dwt | tonne.km | 0.00416 | 0.0041 | 0 | 6e-05 | Unknown | Internation shipping will be similar to those factors calculated by UK BEIS
| 35,000–59,999 dwt | tonne.km | 0.00578 | 0.0057 | 0 | 8e-05 | Unknown | Internation shipping will be similar to those factors calculated by UK BEIS
| 10,000–34,999 dwt | tonne.km | 0.00801 | 0.0079 | 0 | 0.00011 | Unknown | Internation shipping will be similar to those factors calculated by UK BEIS
| 0–9999 dwt | tonne.km | 0.02961 | 0.0292 | 1e-05 | 0.0004 | Unknown | Internation shipping will be similar to those factors calculated by UK BEIS
| Average | tonne.km | 0.00354 | 0.00349 | 0 | 5e-05 | Unknown | Internation shipping will be similar to those factors calculated by UK BEIS
General cargo | 10,000+ dwt | tonne.km | 0.01207 | 0.0119 | 0 | 0.00016 | Unknown | Internation shipping will be similar to those factors calculated by UK BEIS
| 5000–9999 dwt | tonne.km | 0.01602 | 0.0158 | 1e-05 | 0.00022 | Unknown | Internation shipping will be similar to those factors calculated by UK BEIS
| 0–4999 dwt | tonne.km | 0.01409 | 0.0139 | 0 | 0.00019 | Unknown | Internation shipping will be similar to those factors calculated by UK BEIS
| 10,000+ dwt 100+ TEU | tonne.km | 0.01115 | 0.011 | 0 | 0.00015 | Unknown | Internation shipping will be similar to those factors calculated by UK BEIS
| 5000–9999 dwt 100+ TEU | tonne.km | 0.01774 | 0.0175 | 1e-05 | 0.00024 | Unknown | Internation shipping will be similar to those factors calculated by UK BEIS
| 0–4999 dwt 100+ TEU | tonne.km | 0.02008 | 0.0198 | 1e-05 | 0.00027 | Unknown | Internation shipping will be similar to those factors calculated by UK BEIS
| Average | tonne.km | 0.01323 | 0.01305 | 0 | 0.00018 | Unknown | Internation shipping will be similar to those factors calculated by UK BEIS
Container ship | 8000+ TEU | tonne.km | 0.01267 | 0.0125 | 0 | 0.00017 | Unknown | Internation shipping will be similar to those factors calculated by UK BEIS
| 5000–7999 TEU | tonne.km | 0.01683 | 0.0166 | 1e-05 | 0.00023 | Unknown | Internation shipping will be similar to those factors calculated by UK BEIS
| 3000–4999 TEU | tonne.km | 0.01683 | 0.0166 | 1e-05 | 0.00023 | Unknown | Internation shipping will be similar to those factors calculated by UK BEIS
| 2000–2999 TEU | tonne.km | 0.02028 | 0.02 | 1e-05 | 0.00027 | Unknown | Internation shipping will be similar to those factors calculated by UK BEIS
| 1000–1999 TEU | tonne.km | 0.03255 | 0.0321 | 1e-05 | 0.00044 | Unknown | Internation shipping will be similar to those factors calculated by UK BEIS
| 0–999 TEU | tonne.km | 0.03681 | 0.0363 | 1e-05 | 0.00049 | Unknown | Internation shipping will be similar to those factors calculated by UK BEIS
| Average | tonne.km | 0.01614 | 0.01592 | 1e-05 | 0.00022 | Unknown | Internation shipping will be similar to those factors calculated by UK BEIS
Vehicle transport | 4000+ CEU | tonne.km | 0.03245 | 0.032 | 1e-05 | 0.00044 | Unknown | Internation shipping will be similar to those factors calculated by UK BEIS
| 0–3999 CEU | tonne.km | 0.0584 | 0.0576 | 2e-05 | 0.00078 | Unknown | Internation shipping will be similar to those factors calculated by UK BEIS
| Average | tonne.km | 0.03858 | 0.03805 | 1e-05 | 0.00052 | Unknown | Internation shipping will be similar to those factors calculated by UK BEIS
RoRo-Ferry | 2000+ LM | tonne.km | 0.05019 | 0.0495 | 2e-05 | 0.00067 | Unknown | Internation shipping will be similar to those factors calculated by UK BEIS
| 0–1999 LM | tonne.km | 0.06114 | 0.0603 | 2e-05 | 0.00082 | Unknown | Internation shipping will be similar to those factors calculated by UK BEIS
| Average | tonne.km | 0.05166 | 0.05095 | 2e-05 | 0.00069 | Unknown | Internation shipping will be similar to those factors calculated by UK BEIS
| Large RoPax ferry | tonne.km | 0.37667 | 0.3715 | 0.00011 | 0.00506 | Unknown | Internation shipping will be similar to those factors calculated by UK BEIS
Refrigerated cargo | All dwt | tonne.km | 0.01308 | 0.0129 | 0 | 0.00018 | Unknown | Internation shipping will be similar to those factors calculated by UK BEIS
RAIL freight emission factors
Emission source |  | Unit | kg CO2e | CO2 (kg CO2e) | CH4 (kg CO2e) | N2O (kg CO2e) | Uncertainties | Assumptions
Rail Freight | Rail Freight | tonne.km | 0.027 | 0.027 | 9e-05 | 7e-05
Calculations 2022
Road Freight - Heavy Trucks update
ROAD freight emission factors for Heavy goods vehicles
|  |  | Pre 2010 Fleet |  |  |  | 2010 - 2015 Fleet |  |  |  | Post 2015 Fleet
Emission source |  | Unit | kg CO2e | CO2 (kg CO2e) | CH4 (kg CO2e) | N2O (kg CO2e) | kg CO2e | CO2 (kg CO2e) | CH4 (kg CO2e) | N2O (kg CO2e) | kg CO2e | CO2 (kg CO2e) | CH4 (kg CO2e) | N2O (kg CO2e)
HGV diesel | < 5,000 kg | km | 0.44552 | 0.4389 | 0.0005863 | 0.0069892 | 0.42276 | 0.41648 | 0.00055635 | 0.0066322 | 0.42122 | 0.41495 | 0.00055431 | 0.0066079
| 5,000 - 7,500 kg | km | 0.51042 | 0.50283 | 0.00067171 | 0.0080074 | 0.48435 | 0.47715 | 0.00063739 | 0.0075983 | 0.47706 | 0.46997 | 0.0006278 | 0.007484
| 7,500 - 10,000 kg | km | 0.62407 | 0.61479 | 0.00082127 | 0.0097902 | 0.59219 | 0.58338 | 0.00077931 | 0.0092901 | 0.58328 | 0.57461 | 0.00076759 | 0.0091503
| 10,000 - 12,000 kg | km | 0.73999 | 0.72898 | 0.00097381 | 0.011609 | 0.70218 | 0.69174 | 0.00092406 | 0.011016 | 0.69162 | 0.68133 | 0.00091016 | 0.01085
| 12,000kg - 15,000 kg | km | 0.84088 | 0.82838 | 0.0011066 | 0.013191 | 0.79792 | 0.78606 | 0.0010501 | 0.012518 | 0.78592 | 0.77423 | 0.0010343 | 0.012329
| 15,000 - 20,000 kg | km | 0.98219 | 0.96758 | 0.0012925 | 0.015408 | 0.95725 | 0.94301 | 0.0012597 | 0.015017 | 0.95497 | 0.94077 | 0.0012567 | 0.014981
| 20,000 - 25,000 kg | km | 1.3076 | 1.2881 | 0.0017207 | 0.020513 | 1.2744 | 1.2554 | 0.001677 | 0.019992 | 1.2713 | 1.2524 | 0.001673 | 0.019944
| 25,000 - 30,000 kg | km | 1.46 | 1.4383 | 0.0019214 | 0.022904 | 1.4229 | 1.4018 | 0.0018726 | 0.022323 | 1.4196 | 1.3985 | 0.0018681 | 0.02227
| ≥ 30,000 kg | km | 1.5382 | 1.5153 | 0.0020242 | 0.024131 | 1.4991 | 1.4768 | 0.0019728 | 0.023518 | 1.4956 | 1.4733 | 0.0019681 | 0.023462
HGV diesel hybrid | < 5,000 kg | km | 0.35908 | 0.35374 | 0.00047254 | 0.0056331 | 0.34034 | 0.33528 | 0.00044788 | 0.0053391 | 0.33204 | 0.3271 | 0.00043696 | 0.005209
| 5,000 - 7,500 kg | km | 0.41139 | 0.40527 | 0.00054138 | 0.0064537 | 0.38992 | 0.38412 | 0.00051312 | 0.0061169 | 0.38041 | 0.37475 | 0.00050061 | 0.0059678
| 7,500 - 10,000 kg | km | 0.50298 | 0.4955 | 0.00066192 | 0.0078906 | 0.47673 | 0.46964 | 0.00062737 | 0.0074789 | 0.46511 | 0.45819 | 0.00061208 | 0.0072965
| 10,000 - 12,000 kg | km | 0.59641 | 0.58754 | 0.00078486 | 0.0093563 | 0.56528 | 0.55688 | 0.0007439 | 0.008868 | 0.5515 | 0.5433 | 0.00072576 | 0.0086518
| 12,000kg - 15,000 kg | km | 0.67772 | 0.66765 | 0.00089187 | 0.010632 | 0.64236 | 0.6328 | 0.00084533 | 0.010077 | 0.62669 | 0.61738 | 0.00082472 | 0.0098314
| 15,000 - 20,000 kg | km | 0.89275 | 0.87948 | 0.0011748 | 0.014005 | 0.87008 | 0.85715 | 0.001145 | 0.01365 | 0.86802 | 0.85511 | 0.0011423 | 0.013617
| 20,000 - 25,000 kg | km | 1.1885 | 1.1708 | 0.001564 | 0.018645 | 1.1583 | 1.1411 | 0.0015243 | 0.018171 | 1.1556 | 1.1384 | 0.0015207 | 0.018128
| 25,000 - 30,000 kg | km | 1.3724 | 1.352 | 0.001806 | 0.021529 | 1.3375 | 1.3176 | 0.0017601 | 0.020983 | 1.3343 | 1.3145 | 0.001756 | 0.020933
| ≥ 30,000 kg | km | 1.4458 | 1.4243 | 0.0019027 | 0.022682 | 1.4091 | 1.3882 | 0.0018544 | 0.022106 | 1.4058 | 1.3849 | 0.00185 | 0.022053
HGV BEV | < 5,000 kg | km | n/a | n/a | n/a | n/a | 0.045007 | 0.043225 | 0.0017206 | 6.1759e-05 | 0.044027 | 0.042283 | 0.0016831 | 6.0413e-05
| 5,000 - 7,500 kg | km | n/a | n/a | n/a | n/a | 0.051564 | 0.049522 | 0.0019712 | 7.0755e-05 | 0.05044 | 0.048443 | 0.0019282 | 6.9213e-05
| 7,500 - 10,000 kg | km | n/a | n/a | n/a | n/a | 0.063045 | 0.060548 | 0.0024101 | 8.6509e-05 | 0.061671 | 0.059229 | 0.0023576 | 8.4624e-05
| 10,000 - 12,000 kg | km | n/a | n/a | n/a | n/a | 0.074755 | 0.071794 | 0.0028577 | 0.00010258 | 0.083096 | 0.079805 | 0.0031766 | 0.00011402
| 12,000kg - 15,000 kg | km | n/a | n/a | n/a | n/a | 0.084947 | 0.081583 | 0.0032474 | 0.00011656 | 0.083096 | 0.079805 | 0.0031766 | 0.00011402
Source: Ministry of Transport |  | pre 2010 litres of fuel per 100km | pre 2015 litres of fuel per 100km | post 2015 litres of fuel per 100km |  | Detailed Guide (pg77)
HGV | HGV diesel < 5000 | 16.5621 | 15.7161 | 15.6586
HGV | HGV diesel < 7500 | 18.9748 | 18.0055 | 17.7346
HGV | HGV diesel < 10000 | 23.1996 | 22.0145 | 21.6833
HGV | HGV diesel < 12000 | 27.5087 | 26.1035 | 25.7107
HGV | HGV diesel < 15000 | 31.2595 | 29.6626 | 29.2163
HGV | HGV diesel < 20000 | 36.5125 | 35.5854 | 35.5008
HGV | HGV diesel < 25000 | 48.608 | 47.3738 | 47.2612
HGV | HGV diesel < 30000 | 54.2759 | 52.8978 | 52.772
HGV | HGV diesel >= 30000 | 57.1817 | 55.7298 | 55.5973
HGV | HGV diesel hybrid < 5000 | 13.3486 | 12.652 | 12.3435
HGV | HGV diesel hybrid < 7500 | 15.2931 | 14.495 | 14.1416
HGV | HGV diesel hybrid < 10000 | 18.6982 | 17.7224 | 17.2903
HGV | HGV diesel hybrid < 12000 | 22.1712 | 21.0142 | 20.5018
HGV | HGV diesel hybrid < 15000 | 25.1942 | 23.8794 | 23.2972 |  | Table 4
HGV | HGV diesel hybrid < 20000 | 33.1878 | 32.3452 | 32.2682 |  | Fuel Type | Unit | kg CO2-e/unit | kg CO2/unit | kg CH4/unit | kg N2O/unit
HGV | HGV diesel hybrid < 25000 | 44.182 | 43.0602 | 42.9578 |  | Regular petrol | litre | 2.46 | 2.35 | 0.0276 | 0.0797
HGV | HGV diesel hybrid < 30000 | 51.017 | 49.7216 | 49.6034 |  | Premium petrol | litre | 2.48 | 2.37 | 0.0277 | 0.0801
HGV | HGV diesel hybrid >= 30000 | 53.7483 | 52.3836 | 52.2591 |  | Petrol - default* | litre | 2.45 | 2.34 | 0.0276 | 0.0798
HGV | HGV natural gas < 5000 | 6.8782 | 6.5269 | 6.4287 |  | Diesel | litre | 2.69 | 2.65 | 0.00354 | 0.0422
HGV | HGV natural gas < 7500 | 7.8802 | 7.4777 | 7.3652 |  | LGP | litre | 1.64 | 1.6 | 0.0391 | 0.0015
HGV | HGV natural gas < 10000 | 9.6348 | 9.1426 | 9.005 |  | Heavy fuel oil | litre | 3.04 | 3.01 | 0.0068 | 0.0232
HGV | HGV natural gas < 12000 | 11.4243 | 10.8407 | 10.6776 |  | Light fuel oil | litre | 2.94 | 2.92 | 0.0067 | 0.0228
HGV | HGV natural gas < 15000 | 12.982 | 12.3188 | 12.1335 |  | Aviation fuel (kerosene)/Jet A1 | GJ | 70.6 | 68.2 | 0.48 | 1.9
HGV | HGV natural gas < 20000 | 14.9633 | 14.5834 | 14.5487 |  |  | litre | 2.63 | 2.54 | 0.0179 | 0.0707
HGV | HGV natural gas < 25000 | 19.9203 | 19.4145 | 19.3683 |  | Aviation gasoline | GJ | 68.3 | 65.9 | 0.48 | 1.9
HGV | HGV natural gas < 30000 | 22.3897 | 21.8212 | 21.7693 |  |  | litre | 2.31 | 2.23 | 0.0163 | 0.0644
HGV | HGV natural gas >= 30000 | 23.5884 | 22.9895 | 22.9348
HGV | HGV BEV < 5000 | 46.8124 | 44.3838 | 43.4165 |  | Conversion factors for HGV BEV calculated below (Cell O 434)
HGV | HGV BEV < 7500 | 53.6317 | 50.8493 | 49.7411 |  | kg CO2-e/unit | kg CO2/unit (kg CO2-e) | kg CH4/unit (kg CO2-e) | kg N2O/unit (kg CO2-e)
HGV | HGV BEV < 10000 | 65.5731 | 62.1711 | 60.8162 |  | 0.10141 | 0.097389 | 0.0038765 | 0.00013915
HGV | HGV BEV < 12000 | 77.7526 | 73.7188 | 81.9445
HGV | HGV BEV < 15000 | 88.3539 | 83.7701 | 81.9445
Air Freight | Source: UK BEIS 2021 - 'Freighting goods' Tab
|  |  | Including the indirect effects of non-CO2 emissions |  |  |  | Direct effects from CO2, CH4 and N2O emissions only
Activity | Type | Unit | kg CO2e | kg CO2 | kg CH4 | kg N2O | kg CO2e | kg CO2 | kg CH4 | kg N2O
Freight flights | Domestic, to/from UK | tonne.km | 4.4936 | 4.4695 | 0.00188 | 0.02226 | 2.3765 | 2.3524 | 0.00188 | 0.02226
| Short-haul, to/from UK | tonne.km | 2.3023 | 2.2908 | 8e-05 | 0.01141 | 1.2172 | 1.2057 | 8e-05 | 0.01141
| Long-haul, to/from UK | tonne.km | 1.0189 | 1.0138 | 4e-05 | 0.00505 | 0.53867 | 0.53358 | 4e-05 | 0.00505
Sea Freight | Source: Haobo Wang (MoT)
No update this year due to no data
International Freight | Source: UK BEIS 2021 - 'Freighting goods' Tab
Activity | Type | Size | Unit | kg CO2e | kg CO2 | kg CH4 | kg N2O
Cargo ship | Bulk carrier | 200,000+ dwt | tonne.km | 0.00254 | 0.0025 | 0 | 3e-05
|  | 100,000–199,999 dwt | tonne.km | 0.00304 | 0.003 | 0 | 4e-05
|  | 60,000–99,999 dwt | tonne.km | 0.00416 | 0.0041 | 0 | 6e-05
|  | 35,000–59,999 dwt | tonne.km | 0.00578 | 0.0057 | 0 | 8e-05
|  | 10,000–34,999 dwt | tonne.km | 0.00801 | 0.0079 | 0 | 0.00011
|  | 0–9999 dwt | tonne.km | 0.02961 | 0.0292 | 1e-05 | 0.0004
|  | Average | tonne.km | 0.00354 | 0.00349 | 0 | 5e-05
| General cargo | 10,000+ dwt | tonne.km | 0.01207 | 0.0119 | 0 | 0.00016
|  | 5000–9999 dwt | tonne.km | 0.01602 | 0.0158 | 1e-05 | 0.00022
|  | 0–4999 dwt | tonne.km | 0.01409 | 0.0139 | 0 | 0.00019
|  | 10,000+ dwt 100+ TEU | tonne.km | 0.01115 | 0.011 | 0 | 0.00015
|  | 5000–9999 dwt 100+ TEU | tonne.km | 0.01774 | 0.0175 | 1e-05 | 0.00024
|  | 0–4999 dwt 100+ TEU | tonne.km | 0.02008 | 0.0198 | 1e-05 | 0.00027
|  | Average | tonne.km | 0.01323 | 0.01305 | 0 | 0.00018
| Container ship | 8000+ TEU | tonne.km | 0.01267 | 0.0125 | 0 | 0.00017
|  | 5000–7999 TEU | tonne.km | 0.01683 | 0.0166 | 1e-05 | 0.00023
|  | 3000–4999 TEU | tonne.km | 0.01683 | 0.0166 | 1e-05 | 0.00023
|  | 2000–2999 TEU | tonne.km | 0.02028 | 0.02 | 1e-05 | 0.00027
|  | 1000–1999 TEU | tonne.km | 0.03255 | 0.0321 | 1e-05 | 0.00044
|  | 0–999 TEU | tonne.km | 0.03681 | 0.0363 | 1e-05 | 0.00049
|  | Average | tonne.km | 0.01614 | 0.01592 | 1e-05 | 0.00022
| Vehicle transport | 4000+ CEU | tonne.km | 0.03245 | 0.032 | 1e-05 | 0.00044
|  | 0–3999 CEU | tonne.km | 0.0584 | 0.0576 | 2e-05 | 0.00078
|  | Average | tonne.km | 0.03858 | 0.03805 | 1e-05 | 0.00052
| RoRo-Ferry | 2000+ LM | tonne.km | 0.05019 | 0.0495 | 2e-05 | 0.00067
|  | 0–1999 LM | tonne.km | 0.06114 | 0.0603 | 2e-05 | 0.00082
|  | Average | tonne.km | 0.05166 | 0.05095 | 2e-05 | 0.00069
| Large RoPax ferry | Average | tonne.km | 0.37667 | 0.3715 | 0.00011 | 0.00506
| Refrigerated cargo | All dwt | tonne.km | 0.01308 | 0.0129 | 0 | 0.00018
Rail Freight
Raw data from Kiwi Rail (Malia)
| Units | 2020-01-01 | 2020-02-01 | 2020-03-01 | 2020-04-01 | 2020-05-01 | 2020-06-01 | 2020-07-01 | 2020-08-01 | 2020-09-01 | 2020-10-01 | 2020-11-01 | 2020-12-01 | 2020
Freight only fuel | litres | 3470702.01 | 3448347.94 | 3398526.48 | 2159854.59 | 3563316.06 | 3305610.92 | 3255686.18 | 3172108.38 | 3430726.59 | 3636289.91 | 3606558.65 | 3549118.44 | 39996846
Freight volumes (net) | NTKs (000s) | 344028.5001 | 335387.2863 | 337602.6797 | 210440.1481 | 330912.8297 | 321507.9658 | 310040.965 | 306104.158 | 350079.515 | 376736.01 | 382165.865 | 356897.579 | 3961904
Electricity NIMT (net) | kwh | 603740 | 515055 | 530271 | 212051 | 131147 | 101889 | 453326 | 298813 | 605808 | 847471 | 1070054 | 1003687 | 6373312
Emission factors |  |  | 2013 | 2014 | 2015 | 2016 | 2017 | 2018 | 2019 | 2020
Diesel |  |  | 2.7 | 2.7 | 2.72 | 2.72 | 2.72 | 2.72 |  | 2.69
Electricity |  |  | 0.135 | 0.12 | 0.13 | 0.12 | 0.12 | 0.12 |  | 0.101
Electricity - transmission losses |  |  | 0.0153 | 0.0153 | 0.0153 | 0.0097 | 0.0097 | 0.0097 |  | 0.0087
Rail Freight Emission Factor | gm CO2-e/NTK | [12 empty] | 27.33
| kg CO2-e/NTK | [12 empty] | 0.027
Calculations 2020 | These will be removed from the final emission factor workbook and this page will not be included in the interactive emission factor workbook. Please note for that reason final styling has not been applied.
Workings out for Freight Emissions in TONNE.KM
Source document: | https://www.transport.govt.nz/assets/Import/Uploads/Research/Documents/TKC2019/Wang-H_Real-world-fuel-economy-of-heavy-trucks_TKC2019-web.pdf
Author | Haobo Wang (Ministry of Transport
Mode | Typical gCO2/tkm | estimated kgCO2/tonne.km | 2013: estimated kgCH4/tonne.km; 2014: estimated kgCO2/tonne.km
Coastal shipping (oil products) | 16 | 0.015842 | 2013: 3.5792e-05; 2014: 0.0001219
Coastal shipping (other bulk) | 30 | 0.029704 | 2013: 6.711e-05; 2014: 0.00022856
Coastal shipping (container freight) | 46 | 0.045547 | 2013: 0.0001029; 2014: 0.00035046
Rail (electric) | 7
Rail (diesel) | 29
Rail (NZ average) | 28
Long-haul heavy truck | 105 | 0.10322 | 2013: 0.00013795; 2014: 0.0016443
Urban delivery heavy truck | 390 | 0.38338 | 2013: 0.00051238; 2014: 0.0061075
All trucks | 135 | 0.13271 | 2013: 0.00017736; 2014: 0.0021141
Haobo said in one of his emails that gC02 can be assumed to be CO2e. We can use the same methodology as previous to back-calculate the split of emissions by consituent gases using assumptions |  |  | 2019: Figure source: MoT presentation
Road freight uses Diesel. Therefore the ratio of CO2: CH4: N2O can be worked out as follows:
Split of gas in Diesel
CO2 | 0.98303
CH4 | 0.0013138
N2O | 0.01566
In the 2019 guidance we assumed the coastal freight uses heavy fuel oil (confirmed at the time by Ralph Samuelson who was at Ministry of Transport). Therefore the ratio of CO2: CH4:N2O can be worked out as follows:
Split of gas in Heavy oil
CO2 | 0.99014
CH4 | 0.002237
N2O | 0.0076186
Raw Kiwi Rail information 2018
| Units | 2018-01-01 | 2018-02-01 | 2018-03-01 | 2018-04-01 | 2018-05-01 | 2018-06-01 | 2018-07-01 | 2018-08-01 | 2018-09-01 | 2018-10-01 | 2018-11-01 | 2018-12-01 | 2018
Freight only fuel | litres | 3449442.22 | 3057351.2486 | 3932387.48 | 3410509.84 | 3956744.98 | 3379997.15 | 3404520.56 | 3391824.68 | 3659969.42 | 3997744.78 | 3979255.1 | 3770855.58 | 43390603.0386
Freight volumes (net) | NTKs (000s) | 329792.64 | 322434.177 | 363129.685 | 330163.505 | 373224.773 | 314538.63 | 324601.0734 | 321669.2691 | 349130.3132 | 409003.3765 | 403604.3246 | 368864.6807 | 4210156.4476
Electricity NIMT (net) | kwh | 911369 | 844035 | 835632 | 491766 | 761069 | 733124 | 781636 | 781189 | 819905 | 1066798 | 1240661 | 1001831 | 10269015
Emission factors |  |  | 2013 | 2014 | 2015 | 2016 | 2017 | 2018
Diesel |  |  | 2.7 | 2.7 | 2.72 | 2.72 | 2.72 | 2.72
Electricity |  |  | 0.135 | 0.12 | 0.13 | 0.12 | 0.119 | 0.119
Electricity - transmission losses |  |  | 0.0153 | 0.0153 | 0.0153 | 0.0097 | 0.0097 | 0.0097
Rail Freight Emission Factor | gm CO2-e/NTK | 28.8053 | 26.1282 | 29.7515 | 28.2886 | 29.0985 | 29.5288 | 28.8381 | 28.9935 | 28.8163 | 26.9219 | 27.2129 | 28.1558 | 28.3467
Raw Kiwi Rail information 2020 (from Malia- Kiwirail) | [15 empty] | Raw Kiwi Rail information | [15 empty] | Raw Kiwi Rail information | [15 empty] | Raw Kiwi Rail information | [15 empty] | Raw Kiwi Rail information | [15 empty] | Raw Kiwi Rail information | [15 empty] | Raw Kiwi Rail information | [15 empty] | Raw Kiwi Rail information | [15 empty] | Raw Kiwi Rail information | [15 empty] | Raw Kiwi Rail information | [15 empty] | Raw Kiwi Rail information | [15 empty] | Raw Kiwi Rail information | [15 empty] | Raw Kiwi Rail information | [15 empty] | Raw Kiwi Rail information | [15 empty] | Raw Kiwi Rail information | [15 empty] | Raw Kiwi Rail information | [15 empty] | Raw Kiwi Rail information | [15 empty] | Raw Kiwi Rail information | [15 empty] | Raw Kiwi Rail information | [15 empty] | Raw Kiwi Rail information | [15 empty] | Raw Kiwi Rail information | [15 empty] | Raw Kiwi Rail information | [15 empty] | Raw Kiwi Rail information | [15 empty] | Raw Kiwi Rail information | [15 empty] | Raw Kiwi Rail information | [15 empty] | Raw Kiwi Rail information | [15 empty] | Raw Kiwi Rail information | [15 empty] | Raw Kiwi Rail information | [15 empty] | Raw Kiwi Rail information | [15 empty] | Raw Kiwi Rail information | [15 empty] | Raw Kiwi Rail information | [15 empty] | Raw Kiwi Rail information | [15 empty] | Raw Kiwi Rail information | [15 empty] | Raw Kiwi Rail information | [15 empty] | Raw Kiwi Rail information | [15 empty] | Raw Kiwi Rail information | [15 empty] | Raw Kiwi Rail information | [15 empty] | Raw Kiwi Rail information | [15 empty] | Raw Kiwi Rail information | [15 empty] | Raw Kiwi Rail information | [15 empty] | Raw Kiwi Rail information | [15 empty] | Raw Kiwi Rail information | [15 empty] | Raw Kiwi Rail information | [15 empty] | Raw Kiwi Rail information | [15 empty] | Raw Kiwi Rail information | [15 empty] | Raw Kiwi Rail information | [15 empty] | Raw Kiwi Rail information | [15 empty] | Raw Kiwi Rail information | [15 empty] | Raw Kiwi Rail information | [15 empty] | Raw Kiwi Rail information | [15 empty] | Raw Kiwi Rail information | [15 empty] | Raw Kiwi Rail information | [15 empty] | Raw Kiwi Rail information | [15 empty] | Raw Kiwi Rail information | [15 empty] | Raw Kiwi Rail information | [15 empty] | Raw Kiwi Rail information | [15 empty] | Raw Kiwi Rail information | [15 empty] | Raw Kiwi Rail information | [15 empty] | Raw Kiwi Rail information | [15 empty] | Raw Kiwi Rail information | [15 empty] | Raw Kiwi Rail information | [15 empty] | Raw Kiwi Rail information | [15 empty] | Raw Kiwi Rail information | [15 empty] | Raw Kiwi Rail information | [15 empty] | Raw Kiwi Rail information | [15 empty] | Raw Kiwi Rail information | [15 empty] | Raw Kiwi Rail information | [15 empty] | Raw Kiwi Rail information | [15 empty] | Raw Kiwi Rail information | [15 empty] | Raw Kiwi Rail information | [15 empty] | Raw Kiwi Rail information | [15 empty] | Raw Kiwi Rail information | [15 empty] | Raw Kiwi Rail information | [15 empty] | Raw Kiwi Rail information | [15 empty] | Raw Kiwi Rail information | [15 empty] | Raw Kiwi Rail information | [15 empty] | Raw Kiwi Rail information | [15 empty] | Raw Kiwi Rail information | [15 empty] | Raw Kiwi Rail information | [15 empty] | Raw Kiwi Rail information | [15 empty] | Raw Kiwi Rail information | [15 empty] | Raw Kiwi Rail information | [15 empty] | Raw Kiwi Rail information | [15 empty] | Raw Kiwi Rail information | [15 empty] | Raw Kiwi Rail information | [15 empty] | Raw Kiwi Rail information | [15 empty] | Raw Kiwi Rail information | [15 empty] | Raw Kiwi Rail information | [15 empty] | Raw Kiwi Rail information | [15 empty] | Raw Kiwi Rail information | [15 empty] | Raw Kiwi Rail information | [15 empty] | Raw Kiwi Rail information | [15 empty] | Raw Kiwi Rail information | [15 empty] | Raw Kiwi Rail information | [15 empty] | Raw Kiwi Rail information | [15 empty] | Raw Kiwi Rail information | [15 empty] | Raw Kiwi Rail information | [15 empty] | Raw Kiwi Rail information | [15 empty] | Raw Kiwi Rail information | [15 empty] | Raw Kiwi Rail information | [15 empty] | Raw Kiwi Rail information | [15 empty] | Raw Kiwi Rail information | [15 empty] | Raw Kiwi Rail information | [15 empty] | Raw Kiwi Rail information | [15 empty] | Raw Kiwi Rail information | [15 empty] | Raw Kiwi Rail information | [15 empty] | Raw Kiwi Rail information | [15 empty] | Raw Kiwi Rail information | [15 empty] | Raw Kiwi Rail information | [15 empty] | Raw Kiwi Rail information | [15 empty] | Raw Kiwi Rail information | [15 empty] | Raw Kiwi Rail information | [15 empty] | Raw Kiwi Rail information | [15 empty] | Raw Kiwi Rail information | [15 empty] | Raw Kiwi Rail information | [15 empty] | Raw Kiwi Rail information | [15 empty] | Raw Kiwi Rail information | [15 empty] | Raw Kiwi Rail information | [15 empty] | Raw Kiwi Rail information | [15 empty] | Raw Kiwi Rail information | [15 empty] | Raw Kiwi Rail information | [15 empty] | Raw Kiwi Rail information | [15 empty] | Raw Kiwi Rail information | [15 empty] | Raw Kiwi Rail information | [15 empty] | Raw Kiwi Rail information | [15 empty] | Raw Kiwi Rail information | [15 empty] | Raw Kiwi Rail information | [15 empty] | Raw Kiwi Rail information | [15 empty] | Raw Kiwi Rail information | [15 empty] | Raw Kiwi Rail information | [15 empty] | Raw Kiwi Rail information | [15 empty] | Raw Kiwi Rail information | [15 empty] | Raw Kiwi Rail information | [15 empty] | Raw Kiwi Rail information | [15 empty] | Raw Kiwi Rail information | [15 empty] | Raw Kiwi Rail information | [15 empty] | Raw Kiwi Rail information | [15 empty] | Raw Kiwi Rail information | [15 empty] | Raw Kiwi Rail information | [15 empty] | Raw Kiwi Rail information | [15 empty] | Raw Kiwi Rail information | [15 empty] | Raw Kiwi Rail information | [15 empty] | Raw Kiwi Rail information | [15 empty] | Raw Kiwi Rail information | [15 empty] | Raw Kiwi Rail information | [15 empty] | Raw Kiwi Rail information | [15 empty] | Raw Kiwi Rail information | [15 empty] | Raw Kiwi Rail information | [15 empty] | Raw Kiwi Rail information | [15 empty] | Raw Kiwi Rail information | [15 empty] | Raw Kiwi Rail information | [15 empty] | Raw Kiwi Rail information | [15 empty] | Raw Kiwi Rail information | [15 empty] | Raw Kiwi Rail information | [15 empty] | Raw Kiwi Rail information | [15 empty] | Raw Kiwi Rail information | [15 empty] | Raw Kiwi Rail information | [15 empty] | Raw Kiwi Rail information | [15 empty] | Raw Kiwi Rail information | [15 empty] | Raw Kiwi Rail information | [15 empty] | Raw Kiwi Rail information | [15 empty] | Raw Kiwi Rail information | [15 empty] | Raw Kiwi Rail information | [15 empty] | Raw Kiwi Rail information | [15 empty] | Raw Kiwi Rail information | [15 empty] | Raw Kiwi Rail information | [15 empty] | Raw Kiwi Rail information | [15 empty] | Raw Kiwi Rail information | [15 empty] | Raw Kiwi Rail information | [15 empty] | Raw Kiwi Rail information | [15 empty] | Raw Kiwi Rail information | [15 empty] | Raw Kiwi Rail information | [15 empty] | Raw Kiwi Rail information | [15 empty] | Raw Kiwi Rail information | [15 empty] | Raw Kiwi Rail information | [15 empty] | Raw Kiwi Rail information | [15 empty] | Raw Kiwi Rail information | [15 empty] | Raw Kiwi Rail information | [15 empty] | Raw Kiwi Rail information | [15 empty] | Raw Kiwi Rail information | [15 empty] | Raw Kiwi Rail information | [15 empty] | Raw Kiwi Rail information | [15 empty] | Raw Kiwi Rail information | [15 empty] | Raw Kiwi Rail information | [15 empty] | Raw Kiwi Rail information | [15 empty] | Raw Kiwi Rail information | [15 empty] | Raw Kiwi Rail information | [15 empty] | Raw Kiwi Rail information | [15 empty] | Raw Kiwi Rail information | [15 empty] | Raw Kiwi Rail information | [15 empty] | Raw Kiwi Rail information | [15 empty] | Raw Kiwi Rail information | [15 empty] | Raw Kiwi Rail information | [15 empty] | Raw Kiwi Rail information | [15 empty] | Raw Kiwi Rail information | [15 empty] | Raw Kiwi Rail information | [15 empty] | Raw Kiwi Rail information | [15 empty] | Raw Kiwi Rail information | [15 empty] | Raw Kiwi Rail information | [15 empty] | Raw Kiwi Rail information | [15 empty] | Raw Kiwi Rail information | [15 empty] | Raw Kiwi Rail information | [15 empty] | Raw Kiwi Rail information | [15 empty] | Raw Kiwi Rail information | [15 empty] | Raw Kiwi Rail information | [15 empty] | Raw Kiwi Rail information | [15 empty] | Raw Kiwi Rail information | [15 empty] | Raw Kiwi Rail information | [15 empty] | Raw Kiwi Rail information | [15 empty] | Raw Kiwi Rail information | [15 empty] | Raw Kiwi Rail information | [15 empty] | Raw Kiwi Rail information | [15 empty] | Raw Kiwi Rail information | [15 empty] | Raw Kiwi Rail information | [15 empty] | Raw Kiwi Rail information | [15 empty] | Raw Kiwi Rail information | [15 empty] | Raw Kiwi Rail information | [15 empty] | Raw Kiwi Rail information | [15 empty] | Raw Kiwi Rail information | [15 empty] | Raw Kiwi Rail information | [15 empty] | Raw Kiwi Rail information | [15 empty] | Raw Kiwi Rail information | [15 empty] | Raw Kiwi Rail information | [15 empty] | Raw Kiwi Rail information | [15 empty] | Raw Kiwi Rail information | [15 empty] | Raw Kiwi Rail information | [15 empty] | Raw Kiwi Rail information | [15 empty] | Raw Kiwi Rail information | [15 empty] | Raw Kiwi Rail information | [15 empty] | Raw Kiwi Rail information | [15 empty] | Raw Kiwi Rail information | [15 empty] | Raw Kiwi Rail information | [15 empty] | Raw Kiwi Rail information | [15 empty] | Raw Kiwi Rail information | [15 empty] | Raw Kiwi Rail information | [15 empty] | Raw Kiwi Rail information | [15 empty] | Raw Kiwi Rail information | [15 empty] | Raw Kiwi Rail information | [15 empty] | Raw Kiwi Rail information | [15 empty] | Raw Kiwi Rail information | [15 empty] | Raw Kiwi Rail information | [15 empty] | Raw Kiwi Rail information | [15 empty] | Raw Kiwi Rail information | [15 empty] | Raw Kiwi Rail information | [15 empty] | Raw Kiwi Rail information | [15 empty] | Raw Kiwi Rail information | [15 empty] | Raw Kiwi Rail information | [15 empty] | Raw Kiwi Rail information | [15 empty] | Raw Kiwi Rail information | [15 empty] | Raw Kiwi Rail information | [15 empty] | Raw Kiwi Rail information | [15 empty] | Raw Kiwi Rail information | [15 empty] | Raw Kiwi Rail information | [15 empty] | Raw Kiwi Rail information | [15 empty] | Raw Kiwi Rail information | [15 empty] | Raw Kiwi Rail information | [15 empty] | Raw Kiwi Rail information | [15 empty] | Raw Kiwi Rail information | [15 empty] | Raw Kiwi Rail information | [15 empty] | Raw Kiwi Rail information | [15 empty] | Raw Kiwi Rail information | [15 empty] | Raw Kiwi Rail information | [15 empty] | Raw Kiwi Rail information | [15 empty] | Raw Kiwi Rail information | [15 empty] | Raw Kiwi Rail information | [15 empty] | Raw Kiwi Rail information | [15 empty] | Raw Kiwi Rail information | [15 empty] | Raw Kiwi Rail information | [15 empty] | Raw Kiwi Rail information | [15 empty] | Raw Kiwi Rail information | [15 empty] | Raw Kiwi Rail information | [15 empty] | Raw Kiwi Rail information | [15 empty] | Raw Kiwi Rail information | [15 empty] | Raw Kiwi Rail information | [15 empty] | Raw Kiwi Rail information | [15 empty] | Raw Kiwi Rail information | [15 empty] | Raw Kiwi Rail information | [15 empty] | Raw Kiwi Rail information | [15 empty] | Raw Kiwi Rail information | [15 empty] | Raw Kiwi Rail information | [15 empty] | Raw Kiwi Rail information | [15 empty] | Raw Kiwi Rail information | [15 empty] | Raw Kiwi Rail information | [15 empty] | Raw Kiwi Rail information | [15 empty] | Raw Kiwi Rail information | [15 empty] | Raw Kiwi Rail information | [15 empty] | Raw Kiwi Rail information | [15 empty] | Raw Kiwi Rail information | [15 empty] | Raw Kiwi Rail information | [15 empty] | Raw Kiwi Rail information | [15 empty] | Raw Kiwi Rail information | [15 empty] | Raw Kiwi Rail information | [15 empty] | Raw Kiwi Rail information | [15 empty] | Raw Kiwi Rail information | [15 empty] | Raw Kiwi Rail information | [15 empty] | Raw Kiwi Rail information | [15 empty] | Raw Kiwi Rail information | [15 empty] | Raw Kiwi Rail information | [15 empty] | Raw Kiwi Rail information | [15 empty] | Raw Kiwi Rail information | [15 empty] | Raw Kiwi Rail information | [15 empty] | Raw Kiwi Rail information | [15 empty] | Raw Kiwi Rail information | [15 empty] | Raw Kiwi Rail information | [15 empty] | Raw Kiwi Rail information | [15 empty] | Raw Kiwi Rail information | [15 empty] | Raw Kiwi Rail information | [15 empty] | Raw Kiwi Rail information | [15 empty] | Raw Kiwi Rail information | [15 empty] | Raw Kiwi Rail information | [15 empty] | Raw Kiwi Rail information | [15 empty] | Raw Kiwi Rail information | [15 empty] | Raw Kiwi Rail information | [15 empty] | Raw Kiwi Rail information | [15 empty] | Raw Kiwi Rail information | [15 empty] | Raw Kiwi Rail information | [15 empty] | Raw Kiwi Rail information | [15 empty] | Raw Kiwi Rail information | [15 empty] | Raw Kiwi Rail information | [15 empty] | Raw Kiwi Rail information | [15 empty] | Raw Kiwi Rail information | [15 empty] | Raw Kiwi Rail information | [15 empty] | Raw Kiwi Rail information | [15 empty] | Raw Kiwi Rail information | [15 empty] | Raw Kiwi Rail information | [15 empty] | Raw Kiwi Rail information | [15 empty] | Raw Kiwi Rail information | [15 empty] | Raw Kiwi Rail information | [15 empty] | Raw Kiwi Rail information | [15 empty] | Raw Kiwi Rail information | [15 empty] | Raw Kiwi Rail information | [15 empty] | Raw Kiwi Rail information | [15 empty] | Raw Kiwi Rail information | [15 empty] | Raw Kiwi Rail information | [15 empty] | Raw Kiwi Rail information | [15 empty] | Raw Kiwi Rail information | [15 empty] | Raw Kiwi Rail information | [15 empty] | Raw Kiwi Rail information | [15 empty] | Raw Kiwi Rail information | [15 empty] | Raw Kiwi Rail information | [15 empty] | Raw Kiwi Rail information | [15 empty] | Raw Kiwi Rail information | [15 empty] | Raw Kiwi Rail information | [15 empty] | Raw Kiwi Rail information | [15 empty] | Raw Kiwi Rail information | [15 empty] | Raw Kiwi Rail information | [15 empty] | Raw Kiwi Rail information | [15 empty] | Raw Kiwi Rail information | [15 empty] | Raw Kiwi Rail information | [15 empty] | Raw Kiwi Rail information | [15 empty] | Raw Kiwi Rail information | [15 empty] | Raw Kiwi Rail information | [15 empty] | Raw Kiwi Rail information | [15 empty] | Raw Kiwi Rail information | [15 empty] | Raw Kiwi Rail information | [15 empty] | Raw Kiwi Rail information | [15 empty] | Raw Kiwi Rail information | [15 empty] | Raw Kiwi Rail information | [15 empty] | Raw Kiwi Rail information | [15 empty] | Raw Kiwi Rail information | [15 empty] | Raw Kiwi Rail information | [15 empty] | Raw Kiwi Rail information | [15 empty] | Raw Kiwi Rail information | [15 empty] | Raw Kiwi Rail information | [15 empty] | Raw Kiwi Rail information | [15 empty] | Raw Kiwi Rail information | [15 empty] | Raw Kiwi Rail information | [15 empty] | Raw Kiwi Rail information | [15 empty] | Raw Kiwi Rail information | [15 empty] | Raw Kiwi Rail information | [15 empty] | Raw Kiwi Rail information | [15 empty] | Raw Kiwi Rail information | [15 empty] | Raw Kiwi Rail information | [15 empty] | Raw Kiwi Rail information | [15 empty] | Raw Kiwi Rail information | [15 empty] | Raw Kiwi Rail information | [15 empty] | Raw Kiwi Rail information | [15 empty] | Raw Kiwi Rail information | [15 empty] | Raw Kiwi Rail information | [15 empty] | Raw Kiwi Rail information | [15 empty] | Raw Kiwi Rail information | [15 empty] | Raw Kiwi Rail information | [15 empty] | Raw Kiwi Rail information | [15 empty] | Raw Kiwi Rail information | [15 empty] | Raw Kiwi Rail information | [15 empty] | Raw Kiwi Rail information | [15 empty] | Raw Kiwi Rail information | [15 empty] | Raw Kiwi Rail information | [15 empty] | Raw Kiwi Rail information | [15 empty] | Raw Kiwi Rail information | [15 empty] | Raw Kiwi Rail information | [15 empty] | Raw Kiwi Rail information | [15 empty] | Raw Kiwi Rail information | [15 empty] | Raw Kiwi Rail information | [15 empty] | Raw Kiwi Rail information | [15 empty] | Raw Kiwi Rail information | [15 empty] | Raw Kiwi Rail information | [15 empty] | Raw Kiwi Rail information | [15 empty] | Raw Kiwi Rail information | [15 empty] | Raw Kiwi Rail information | [15 empty] | Raw Kiwi Rail information | [15 empty] | Raw Kiwi Rail information | [15 empty] | Raw Kiwi Rail information | [15 empty] | Raw Kiwi Rail information | [15 empty] | Raw Kiwi Rail information | [15 empty] | Raw Kiwi Rail information | [15 empty] | Raw Kiwi Rail information | [15 empty] | Raw Kiwi Rail information | [15 empty] | Raw Kiwi Rail information | [15 empty] | Raw Kiwi Rail information | [15 empty] | Raw Kiwi Rail information | [15 empty] | Raw Kiwi Rail information | [15 empty] | Raw Kiwi Rail information | [15 empty] | Raw Kiwi Rail information | [15 empty] | Raw Kiwi Rail information | [15 empty] | Raw Kiwi Rail information | [15 empty] | Raw Kiwi Rail information | [15 empty] | Raw Kiwi Rail information | [15 empty] | Raw Kiwi Rail information | [15 empty] | Raw Kiwi Rail information | [15 empty] | Raw Kiwi Rail information | [15 empty] | Raw Kiwi Rail information | [15 empty] | Raw Kiwi Rail information | [15 empty] | Raw Kiwi Rail information | [15 empty] | Raw Kiwi Rail information | [15 empty] | Raw Kiwi Rail information | [15 empty] | Raw Kiwi Rail information | [15 empty] | Raw Kiwi Rail information | [15 empty] | Raw Kiwi Rail information | [15 empty] | Raw Kiwi Rail information | [15 empty] | Raw Kiwi Rail information | [15 empty] | Raw Kiwi Rail information | [15 empty] | Raw Kiwi Rail information | [15 empty] | Raw Kiwi Rail information | [15 empty] | Raw Kiwi Rail information | [15 empty] | Raw Kiwi Rail information | [15 empty] | Raw Kiwi Rail information | [15 empty] | Raw Kiwi Rail information | [15 empty] | Raw Kiwi Rail information | [15 empty] | Raw Kiwi Rail information | [15 empty] | Raw Kiwi Rail information | [15 empty] | Raw Kiwi Rail information | [15 empty] | Raw Kiwi Rail information | [15 empty] | Raw Kiwi Rail information | [15 empty] | Raw Kiwi Rail information | [15 empty] | Raw Kiwi Rail information | [15 empty] | Raw Kiwi Rail information | [15 empty] | Raw Kiwi Rail information | [15 empty] | Raw Kiwi Rail information | [15 empty] | Raw Kiwi Rail information | [15 empty] | Raw Kiwi Rail information | [15 empty] | Raw Kiwi Rail information | [15 empty] | Raw Kiwi Rail information | [15 empty] | Raw Kiwi Rail information | [15 empty] | Raw Kiwi Rail information | [15 empty] | Raw Kiwi Rail information | [15 empty] | Raw Kiwi Rail information | [15 empty] | Raw Kiwi Rail information | [15 empty] | Raw Kiwi Rail information | [15 empty] | Raw Kiwi Rail information | [15 empty] | Raw Kiwi Rail information | [15 empty] | Raw Kiwi Rail information | [15 empty] | Raw Kiwi Rail information | [15 empty] | Raw Kiwi Rail information | [15 empty] | Raw Kiwi Rail information | [15 empty] | Raw Kiwi Rail information | [15 empty] | Raw Kiwi Rail information | [15 empty] | Raw Kiwi Rail information | [15 empty] | Raw Kiwi Rail information | [15 empty] | Raw Kiwi Rail information | [15 empty] | Raw Kiwi Rail information | [15 empty] | Raw Kiwi Rail information | [15 empty] | Raw Kiwi Rail information | [15 empty] | Raw Kiwi Rail information | [15 empty] | Raw Kiwi Rail information | [15 empty] | Raw Kiwi Rail information | [15 empty] | Raw Kiwi Rail information | [15 empty] | Raw Kiwi Rail information | [15 empty] | Raw Kiwi Rail information | [15 empty] | Raw Kiwi Rail information | [15 empty] | Raw Kiwi Rail information | [15 empty] | Raw Kiwi Rail information | [15 empty] | Raw Kiwi Rail information | [15 empty] | Raw Kiwi Rail information | [15 empty] | Raw Kiwi Rail information | [15 empty] | Raw Kiwi Rail information | [15 empty] | Raw Kiwi Rail information | [15 empty] | Raw Kiwi Rail information | [15 empty] | Raw Kiwi Rail information | [15 empty] | Raw Kiwi Rail information | [15 empty] | Raw Kiwi Rail information | [15 empty] | Raw Kiwi Rail information | [15 empty] | Raw Kiwi Rail information | [15 empty] | Raw Kiwi Rail information | [15 empty] | Raw Kiwi Rail information | [15 empty] | Raw Kiwi Rail information | [15 empty] | Raw Kiwi Rail information | [15 empty] | Raw Kiwi Rail information | [15 empty] | Raw Kiwi Rail information | [15 empty] | Raw Kiwi Rail information | [15 empty] | Raw Kiwi Rail information | [15 empty] | Raw Kiwi Rail information | [15 empty] | Raw Kiwi Rail information | [15 empty] | Raw Kiwi Rail information | [15 empty] | Raw Kiwi Rail information | [15 empty] | Raw Kiwi Rail information | [15 empty] | Raw Kiwi Rail information | [15 empty] | Raw Kiwi Rail information | [15 empty] | Raw Kiwi Rail information | [15 empty] | Raw Kiwi Rail information | [15 empty] | Raw Kiwi Rail information | [15 empty] | Raw Kiwi Rail information | [15 empty] | Raw Kiwi Rail information | [15 empty] | Raw Kiwi Rail information | [15 empty] | Raw Kiwi Rail information | [15 empty] | Raw Kiwi Rail information | [15 empty] | Raw Kiwi Rail information | [15 empty] | Raw Kiwi Rail information | [15 empty] | Raw Kiwi Rail information | [15 empty] | Raw Kiwi Rail information | [15 empty] | Raw Kiwi Rail information | [15 empty] | Raw Kiwi Rail information | [15 empty] | Raw Kiwi Rail information | [15 empty] | Raw Kiwi Rail information | [15 empty] | Raw Kiwi Rail information | [15 empty] | Raw Kiwi Rail information | [15 empty] | Raw Kiwi Rail information | [15 empty] | Raw Kiwi Rail information | [15 empty] | Raw Kiwi Rail information | [15 empty] | Raw Kiwi Rail information | [15 empty] | Raw Kiwi Rail information | [15 empty] | Raw Kiwi Rail information | [15 empty] | Raw Kiwi Rail information | [15 empty] | Raw Kiwi Rail information | [15 empty] | Raw Kiwi Rail information | [15 empty] | Raw Kiwi Rail information | [15 empty] | Raw Kiwi Rail information | [15 empty] | Raw Kiwi Rail information | [15 empty] | Raw Kiwi Rail information | [15 empty] | Raw Kiwi Rail information | [15 empty] | Raw Kiwi Rail information | [15 empty] | Raw Kiwi Rail information | [15 empty] | Raw Kiwi Rail information | [15 empty] | Raw Kiwi Rail information | [15 empty] | Raw Kiwi Rail information | [15 empty] | Raw Kiwi Rail information | [15 empty] | Raw Kiwi Rail information | [15 empty] | Raw Kiwi Rail information | [15 empty] | Raw Kiwi Rail information | [15 empty] | Raw Kiwi Rail information | [15 empty] | Raw Kiwi Rail information | [15 empty] | Raw Kiwi Rail information | [15 empty] | Raw Kiwi Rail information | [15 empty] | Raw Kiwi Rail information | [15 empty] | Raw Kiwi Rail information | [15 empty] | Raw Kiwi Rail information | [15 empty] | Raw Kiwi Rail information | [15 empty] | Raw Kiwi Rail information | [15 empty] | Raw Kiwi Rail information | [15 empty] | Raw Kiwi Rail information | [15 empty] | Raw Kiwi Rail information | [15 empty] | Raw Kiwi Rail information | [15 empty] | Raw Kiwi Rail information | [15 empty] | Raw Kiwi Rail information | [15 empty] | Raw Kiwi Rail information | [15 empty] | Raw Kiwi Rail information | [15 empty] | Raw Kiwi Rail information | [15 empty] | Raw Kiwi Rail information | [15 empty] | Raw Kiwi Rail information | [15 empty] | Raw Kiwi Rail information | [15 empty] | Raw Kiwi Rail information | [15 empty] | Raw Kiwi Rail information | [15 empty] | Raw Kiwi Rail information | [15 empty] | Raw Kiwi Rail information | [15 empty] | Raw Kiwi Rail information | [15 empty] | Raw Kiwi Rail information | [15 empty] | Raw Kiwi Rail information | [15 empty] | Raw Kiwi Rail information | [15 empty] | Raw Kiwi Rail information | [15 empty] | Raw Kiwi Rail information | [15 empty] | Raw Kiwi Rail information | [15 empty] | Raw Kiwi Rail information | [15 empty] | Raw Kiwi Rail information | [15 empty] | Raw Kiwi Rail information | [15 empty] | Raw Kiwi Rail information | [15 empty] | Raw Kiwi Rail information | [15 empty] | Raw Kiwi Rail information | [15 empty] | Raw Kiwi Rail information | [15 empty] | Raw Kiwi Rail information | [15 empty] | Raw Kiwi Rail information | [15 empty] | Raw Kiwi Rail information | [15 empty] | Raw Kiwi Rail information | [15 empty] | Raw Kiwi Rail information | [15 empty] | Raw Kiwi Rail information | [15 empty] | Raw Kiwi Rail information | [15 empty] | Raw Kiwi Rail information | [15 empty] | Raw Kiwi Rail information | [15 empty] | Raw Kiwi Rail information | [15 empty] | Raw Kiwi Rail information | [15 empty] | Raw Kiwi Rail information | [15 empty] | Raw Kiwi Rail information | [15 empty] | Raw Kiwi Rail information | [15 empty] | Raw Kiwi Rail information | [15 empty] | Raw Kiwi Rail information | [15 empty] | Raw Kiwi Rail information | [15 empty] | Raw Kiwi Rail information | [15 empty] | Raw Kiwi Rail information | [15 empty] | Raw Kiwi Rail information | [15 empty] | Raw Kiwi Rail information | [15 empty] | Raw Kiwi Rail information | [15 empty] | Raw Kiwi Rail information | [15 empty] | Raw Kiwi Rail information | [15 empty] | Raw Kiwi Rail information | [15 empty] | Raw Kiwi Rail information | [15 empty] | Raw Kiwi Rail information | [15 empty] | Raw Kiwi Rail information | [15 empty] | Raw Kiwi Rail information | [15 empty] | Raw Kiwi Rail information | [15 empty] | Raw Kiwi Rail information | [15 empty] | Raw Kiwi Rail information | [15 empty] | Raw Kiwi Rail information | [15 empty] | Raw Kiwi Rail information | [15 empty] | Raw Kiwi Rail information | [15 empty] | Raw Kiwi Rail information | [15 empty] | Raw Kiwi Rail information | [15 empty] | Raw Kiwi Rail information | [15 empty] | Raw Kiwi Rail information | [15 empty] | Raw Kiwi Rail information | [15 empty] | Raw Kiwi Rail information | [15 empty] | Raw Kiwi Rail information | [15 empty] | Raw Kiwi Rail information | [15 empty] | Raw Kiwi Rail information | [15 empty] | Raw Kiwi Rail information | [15 empty] | Raw Kiwi Rail information | [15 empty] | Raw Kiwi Rail information | [15 empty] | Raw Kiwi Rail information | [15 empty] | Raw Kiwi Rail information | [15 empty] | Raw Kiwi Rail information | [15 empty] | Raw Kiwi Rail information | [15 empty] | Raw Kiwi Rail information | [15 empty] | Raw Kiwi Rail information | [15 empty] | Raw Kiwi Rail information | [15 empty] | Raw Kiwi Rail information | [15 empty] | Raw Kiwi Rail information | [15 empty] | Raw Kiwi Rail information | [15 empty] | Raw Kiwi Rail information | [15 empty] | Raw Kiwi Rail information | [15 empty] | Raw Kiwi Rail information | [15 empty] | Raw Kiwi Rail information | [15 empty] | Raw Kiwi Rail information | [15 empty] | Raw Kiwi Rail information | [15 empty] | Raw Kiwi Rail information | [15 empty] | Raw Kiwi Rail information | [15 empty] | Raw Kiwi Rail information | [15 empty] | Raw Kiwi Rail information | [15 empty] | Raw Kiwi Rail information | [15 empty] | Raw Kiwi Rail information | [15 empty] | Raw Kiwi Rail information | [15 empty] | Raw Kiwi Rail information | [15 empty] | Raw Kiwi Rail information | [15 empty] | Raw Kiwi Rail information | [15 empty] | Raw Kiwi Rail information | [15 empty] | Raw Kiwi Rail information | [15 empty] | Raw Kiwi Rail information | [15 empty] | Raw Kiwi Rail information | [15 empty] | Raw Kiwi Rail information | [15 empty] | Raw Kiwi Rail information | [15 empty] | Raw Kiwi Rail information | [15 empty] | Raw Kiwi Rail information | [15 empty] | Raw Kiwi Rail information | [15 empty] | Raw Kiwi Rail information | [15 empty] | Raw Kiwi Rail information | [15 empty] | Raw Kiwi Rail information | [15 empty] | Raw Kiwi Rail information | [15 empty] | Raw Kiwi Rail information | [15 empty] | Raw Kiwi Rail information | [15 empty] | Raw Kiwi Rail information | [15 empty] | Raw Kiwi Rail information | [15 empty] | Raw Kiwi Rail information | [15 empty] | Raw Kiwi Rail information | [15 empty] | Raw Kiwi Rail information | [15 empty] | Raw Kiwi Rail information | [15 empty] | Raw Kiwi Rail information | [15 empty] | Raw Kiwi Rail information | [15 empty] | Raw Kiwi Rail information | [15 empty] | Raw Kiwi Rail information | [15 empty] | Raw Kiwi Rail information | [15 empty] | Raw Kiwi Rail information | [15 empty] | Raw Kiwi Rail information | [15 empty] | Raw Kiwi Rail information | [15 empty] | Raw Kiwi Rail information | [15 empty] | Raw Kiwi Rail information | [15 empty] | Raw Kiwi Rail information | [15 empty] | Raw Kiwi Rail information | [15 empty] | Raw Kiwi Rail information | [15 empty] | Raw Kiwi Rail information | [15 empty] | Raw Kiwi Rail information | [15 empty] | Raw Kiwi Rail information | [15 empty] | Raw Kiwi Rail information | [15 empty] | Raw Kiwi Rail information | [15 empty] | Raw Kiwi Rail information | [15 empty] | Raw Kiwi Rail information | [15 empty] | Raw Kiwi Rail information | [15 empty] | Raw Kiwi Rail information | [15 empty] | Raw Kiwi Rail information | [15 empty] | Raw Kiwi Rail information | [15 empty] | Raw Kiwi Rail information | [15 empty] | Raw Kiwi Rail information | [15 empty] | Raw Kiwi Rail information | [15 empty] | Raw Kiwi Rail information | [15 empty] | Raw Kiwi Rail information | [15 empty] | Raw Kiwi Rail information | [15 empty] | Raw Kiwi Rail information | [15 empty] | Raw Kiwi Rail information | [15 empty] | Raw Kiwi Rail information | [15 empty] | Raw Kiwi Rail information | [15 empty] | Raw Kiwi Rail information | [15 empty] | Raw Kiwi Rail information | [15 empty] | Raw Kiwi Rail information | [15 empty] | Raw Kiwi Rail information | [15 empty] | Raw Kiwi Rail information | [15 empty] | Raw Kiwi Rail information | [15 empty] | Raw Kiwi Rail information | [15 empty] | Raw Kiwi Rail information | [15 empty] | Raw Kiwi Rail information | [15 empty] | Raw Kiwi Rail information | [15 empty] | Raw Kiwi Rail information | [15 empty] | Raw Kiwi Rail information | [15 empty] | Raw Kiwi Rail information | [15 empty] | Raw Kiwi Rail information | [15 empty] | Raw Kiwi Rail information | [15 empty] | Raw Kiwi Rail information | [15 empty] | Raw Kiwi Rail information | [15 empty] | Raw Kiwi Rail information | [15 empty] | Raw Kiwi Rail information | [15 empty] | Raw Kiwi Rail information | [15 empty] | Raw Kiwi Rail information | [15 empty] | Raw Kiwi Rail information | [15 empty] | Raw Kiwi Rail information | [15 empty] | Raw Kiwi Rail information | [15 empty] | Raw Kiwi Rail information | [15 empty] | Raw Kiwi Rail information | [15 empty] | Raw Kiwi Rail information | [15 empty] | Raw Kiwi Rail information | [15 empty] | Raw Kiwi Rail information | [15 empty] | Raw Kiwi Rail information | [15 empty] | Raw Kiwi Rail information | [15 empty] | Raw Kiwi Rail information | [15 empty] | Raw Kiwi Rail information | [15 empty] | Raw Kiwi Rail information | [15 empty] | Raw Kiwi Rail information | [15 empty] | Raw Kiwi Rail information | [15 empty] | Raw Kiwi Rail information | [15 empty] | Raw Kiwi Rail information | [15 empty] | Raw Kiwi Rail information | [15 empty] | Raw Kiwi Rail information | [15 empty] | Raw Kiwi Rail information | [15 empty] | Raw Kiwi Rail information | [15 empty] | Raw Kiwi Rail information | [15 empty] | Raw Kiwi Rail information | [15 empty] | Raw Kiwi Rail information | [15 empty] | Raw Kiwi Rail information | [15 empty] | Raw Kiwi Rail information | [15 empty] | Raw Kiwi Rail information | [15 empty] | Raw Kiwi Rail information | [15 empty] | Raw Kiwi Rail information | [15 empty] | Raw Kiwi Rail information | [15 empty] | Raw Kiwi Rail information | [15 empty] | Raw Kiwi Rail information | [15 empty] | Raw Kiwi Rail information | [15 empty] | Raw Kiwi Rail information | [15 empty] | Raw Kiwi Rail information | [15 empty] | Raw Kiwi Rail information | [15 empty] | Raw Kiwi Rail information | [15 empty] | Raw Kiwi Rail information | [15 empty] | Raw Kiwi Rail information | [15 empty] | Raw Kiwi Rail information | [15 empty] | Raw Kiwi Rail information | [15 empty] | Raw Kiwi Rail information | [15 empty] | Raw Kiwi Rail information | [15 empty] | Raw Kiwi Rail information | [15 empty] | Raw Kiwi Rail information | [15 empty] | Raw Kiwi Rail information | [15 empty] | Raw Kiwi Rail information | [15 empty] | Raw Kiwi Rail information | [15 empty] | Raw Kiwi Rail information | [15 empty] | Raw Kiwi Rail information | [15 empty] | Raw Kiwi Rail information | [15 empty] | Raw Kiwi Rail information | [15 empty] | Raw Kiwi Rail information | [15 empty] | Raw Kiwi Rail information | [15 empty] | Raw Kiwi Rail information | [15 empty] | Raw Kiwi Rail information | [15 empty] | Raw Kiwi Rail information | [15 empty] | Raw Kiwi Rail information | [15 empty] | Raw Kiwi Rail information | [15 empty] | Raw Kiwi Rail information | [15 empty] | Raw Kiwi Rail information | [15 empty] | Raw Kiwi Rail information | [15 empty] | Raw Kiwi Rail information | [15 empty] | Raw Kiwi Rail information | [15 empty] | Raw Kiwi Rail information | [15 empty] | Raw Kiwi Rail information | [15 empty] | Raw Kiwi Rail information | [15 empty] | Raw Kiwi Rail information | [15 empty] | Raw Kiwi Rail information | [15 empty] | Raw Kiwi Rail information | [15 empty] | Raw Kiwi Rail information | [15 empty] | Raw Kiwi Rail information | [15 empty] | Raw Kiwi Rail information | [15 empty] | Raw Kiwi Rail information | [15 empty] | Raw Kiwi Rail information | [15 empty] | Raw Kiwi Rail information | [15 empty] | Raw Kiwi Rail information | [15 empty] | Raw Kiwi Rail information | [15 empty] | Raw Kiwi Rail information | [15 empty] | Raw Kiwi Rail information | [15 empty] | Raw Kiwi Rail information | [15 empty] | Raw Kiwi Rail information | [15 empty] | Raw Kiwi Rail information | [15 empty] | Raw Kiwi Rail information | [15 empty] | Raw Kiwi Rail information | [15 empty] | Raw Kiwi Rail information | [15 empty] | Raw Kiwi Rail information | [15 empty] | Raw Kiwi Rail information | [15 empty] | Raw Kiwi Rail information | [15 empty] | Raw Kiwi Rail information | [15 empty] | Raw Kiwi Rail information | [15 empty] | Raw Kiwi Rail information | [15 empty] | Raw Kiwi Rail information | [15 empty] | Raw Kiwi Rail information | [15 empty] | Raw Kiwi Rail information | [15 empty] | Raw Kiwi Rail information | [15 empty] | Raw Kiwi Rail information | [15 empty] | Raw Kiwi Rail information | [15 empty] | Raw Kiwi Rail information | [15 empty] | Raw Kiwi Rail information
| Units | 2020-01-01 | 2020-02-01 | 2020-03-01 | 2020-04-01 | 2020-05-01 | 2020-06-01 | 2020-07-01 | 2020-08-01 | 2020-09-01 | 2020-10-01 | 2020-11-01 | 2020-12-01 | 2020 | Check |  | Units | 2020-01-01 | 2020-02-01 | 2020-03-01 | 2020-04-01 | 2020-05-01 | 2020-06-01 | 2020-07-01 | 2020-08-01 | 2020-09-01 | 2020-10-01 | 2020-11-01 | 2020-12-01 | 2020 | Check |  | Units | 2020-01-01 | 2020-02-01 | 2020-03-01 | 2020-04-01 | 2020-05-01 | 2020-06-01 | 2020-07-01 | 2020-08-01 | 2020-09-01 | 2020-10-01 | 2020-11-01 | 2020-12-01 | 2020 | Check |  | Units | 2020-01-01 | 2020-02-01 | 2020-03-01 | 2020-04-01 | 2020-05-01 | 2020-06-01 | 2020-07-01 | 2020-08-01 | 2020-09-01 | 2020-10-01 | 2020-11-01 | 2020-12-01 | 2020 | Check |  | Units | 2020-01-01 | 2020-02-01 | 2020-03-01 | 2020-04-01 | 2020-05-01 | 2020-06-01 | 2020-07-01 | 2020-08-01 | 2020-09-01 | 2020-10-01 | 2020-11-01 | 2020-12-01 | 2020 | Check |  | Units | 2020-01-01 | 2020-02-01 | 2020-03-01 | 2020-04-01 | 2020-05-01 | 2020-06-01 | 2020-07-01 | 2020-08-01 | 2020-09-01 | 2020-10-01 | 2020-11-01 | 2020-12-01 | 2020 | Check |  | Units | 2020-01-01 | 2020-02-01 | 2020-03-01 | 2020-04-01 | 2020-05-01 | 2020-06-01 | 2020-07-01 | 2020-08-01 | 2020-09-01 | 2020-10-01 | 2020-11-01 | 2020-12-01 | 2020 | Check |  | Units | 2020-01-01 | 2020-02-01 | 2020-03-01 | 2020-04-01 | 2020-05-01 | 2020-06-01 | 2020-07-01 | 2020-08-01 | 2020-09-01 | 2020-10-01 | 2020-11-01 | 2020-12-01 | 2020 | Check |  | Units | 2020-01-01 | 2020-02-01 | 2020-03-01 | 2020-04-01 | 2020-05-01 | 2020-06-01 | 2020-07-01 | 2020-08-01 | 2020-09-01 | 2020-10-01 | 2020-11-01 | 2020-12-01 | 2020 | Check |  | Units | 2020-01-01 | 2020-02-01 | 2020-03-01 | 2020-04-01 | 2020-05-01 | 2020-06-01 | 2020-07-01 | 2020-08-01 | 2020-09-01 | 2020-10-01 | 2020-11-01 | 2020-12-01 | 2020 | Check |  | Units | 2020-01-01 | 2020-02-01 | 2020-03-01 | 2020-04-01 | 2020-05-01 | 2020-06-01 | 2020-07-01 | 2020-08-01 | 2020-09-01 | 2020-10-01 | 2020-11-01 | 2020-12-01 | 2020 | Check |  | Units | 2020-01-01 | 2020-02-01 | 2020-03-01 | 2020-04-01 | 2020-05-01 | 2020-06-01 | 2020-07-01 | 2020-08-01 | 2020-09-01 | 2020-10-01 | 2020-11-01 | 2020-12-01 | 2020 | Check |  | Units | 2020-01-01 | 2020-02-01 | 2020-03-01 | 2020-04-01 | 2020-05-01 | 2020-06-01 | 2020-07-01 | 2020-08-01 | 2020-09-01 | 2020-10-01 | 2020-11-01 | 2020-12-01 | 2020 | Check |  | Units | 2020-01-01 | 2020-02-01 | 2020-03-01 | 2020-04-01 | 2020-05-01 | 2020-06-01 | 2020-07-01 | 2020-08-01 | 2020-09-01 | 2020-10-01 | 2020-11-01 | 2020-12-01 | 2020 | Check |  | Units | 2020-01-01 | 2020-02-01 | 2020-03-01 | 2020-04-01 | 2020-05-01 | 2020-06-01 | 2020-07-01 | 2020-08-01 | 2020-09-01 | 2020-10-01 | 2020-11-01 | 2020-12-01 | 2020 | Check |  | Units | 2020-01-01 | 2020-02-01 | 2020-03-01 | 2020-04-01 | 2020-05-01 | 2020-06-01 | 2020-07-01 | 2020-08-01 | 2020-09-01 | 2020-10-01 | 2020-11-01 | 2020-12-01 | 2020 | Check |  | Units | 2020-01-01 | 2020-02-01 | 2020-03-01 | 2020-04-01 | 2020-05-01 | 2020-06-01 | 2020-07-01 | 2020-08-01 | 2020-09-01 | 2020-10-01 | 2020-11-01 | 2020-12-01 | 2020 | Check |  | Units | 2020-01-01 | 2020-02-01 | 2020-03-01 | 2020-04-01 | 2020-05-01 | 2020-06-01 | 2020-07-01 | 2020-08-01 | 2020-09-01 | 2020-10-01 | 2020-11-01 | 2020-12-01 | 2020 | Check |  | Units | 2020-01-01 | 2020-02-01 | 2020-03-01 | 2020-04-01 | 2020-05-01 | 2020-06-01 | 2020-07-01 | 2020-08-01 | 2020-09-01 | 2020-10-01 | 2020-11-01 | 2020-12-01 | 2020 | Check |  | Units | 2020-01-01 | 2020-02-01 | 2020-03-01 | 2020-04-01 | 2020-05-01 | 2020-06-01 | 2020-07-01 | 2020-08-01 | 2020-09-01 | 2020-10-01 | 2020-11-01 | 2020-12-01 | 2020 | Check |  | Units | 2020-01-01 | 2020-02-01 | 2020-03-01 | 2020-04-01 | 2020-05-01 | 2020-06-01 | 2020-07-01 | 2020-08-01 | 2020-09-01 | 2020-10-01 | 2020-11-01 | 2020-12-01 | 2020 | Check |  | Units | 2020-01-01 | 2020-02-01 | 2020-03-01 | 2020-04-01 | 2020-05-01 | 2020-06-01 | 2020-07-01 | 2020-08-01 | 2020-09-01 | 2020-10-01 | 2020-11-01 | 2020-12-01 | 2020 | Check |  | Units | 2020-01-01 | 2020-02-01 | 2020-03-01 | 2020-04-01 | 2020-05-01 | 2020-06-01 | 2020-07-01 | 2020-08-01 | 2020-09-01 | 2020-10-01 | 2020-11-01 | 2020-12-01 | 2020 | Check |  | Units | 2020-01-01 | 2020-02-01 | 2020-03-01 | 2020-04-01 | 2020-05-01 | 2020-06-01 | 2020-07-01 | 2020-08-01 | 2020-09-01 | 2020-10-01 | 2020-11-01 | 2020-12-01 | 2020 | Check |  | Units | 2020-01-01 | 2020-02-01 | 2020-03-01 | 2020-04-01 | 2020-05-01 | 2020-06-01 | 2020-07-01 | 2020-08-01 | 2020-09-01 | 2020-10-01 | 2020-11-01 | 2020-12-01 | 2020 | Check |  | Units | 2020-01-01 | 2020-02-01 | 2020-03-01 | 2020-04-01 | 2020-05-01 | 2020-06-01 | 2020-07-01 | 2020-08-01 | 2020-09-01 | 2020-10-01 | 2020-11-01 | 2020-12-01 | 2020 | Check |  | Units | 2020-01-01 | 2020-02-01 | 2020-03-01 | 2020-04-01 | 2020-05-01 | 2020-06-01 | 2020-07-01 | 2020-08-01 | 2020-09-01 | 2020-10-01 | 2020-11-01 | 2020-12-01 | 2020 | Check |  | Units | 2020-01-01 | 2020-02-01 | 2020-03-01 | 2020-04-01 | 2020-05-01 | 2020-06-01 | 2020-07-01 | 2020-08-01 | 2020-09-01 | 2020-10-01 | 2020-11-01 | 2020-12-01 | 2020 | Check |  | Units | 2020-01-01 | 2020-02-01 | 2020-03-01 | 2020-04-01 | 2020-05-01 | 2020-06-01 | 2020-07-01 | 2020-08-01 | 2020-09-01 | 2020-10-01 | 2020-11-01 | 2020-12-01 | 2020 | Check |  | Units | 2020-01-01 | 2020-02-01 | 2020-03-01 | 2020-04-01 | 2020-05-01 | 2020-06-01 | 2020-07-01 | 2020-08-01 | 2020-09-01 | 2020-10-01 | 2020-11-01 | 2020-12-01 | 2020 | Check |  | Units | 2020-01-01 | 2020-02-01 | 2020-03-01 | 2020-04-01 | 2020-05-01 | 2020-06-01 | 2020-07-01 | 2020-08-01 | 2020-09-01 | 2020-10-01 | 2020-11-01 | 2020-12-01 | 2020 | Check |  | Units | 2020-01-01 | 2020-02-01 | 2020-03-01 | 2020-04-01 | 2020-05-01 | 2020-06-01 | 2020-07-01 | 2020-08-01 | 2020-09-01 | 2020-10-01 | 2020-11-01 | 2020-12-01 | 2020 | Check |  | Units | 2020-01-01 | 2020-02-01 | 2020-03-01 | 2020-04-01 | 2020-05-01 | 2020-06-01 | 2020-07-01 | 2020-08-01 | 2020-09-01 | 2020-10-01 | 2020-11-01 | 2020-12-01 | 2020 | Check |  | Units | 2020-01-01 | 2020-02-01 | 2020-03-01 | 2020-04-01 | 2020-05-01 | 2020-06-01 | 2020-07-01 | 2020-08-01 | 2020-09-01 | 2020-10-01 | 2020-11-01 | 2020-12-01 | 2020 | Check |  | Units | 2020-01-01 | 2020-02-01 | 2020-03-01 | 2020-04-01 | 2020-05-01 | 2020-06-01 | 2020-07-01 | 2020-08-01 | 2020-09-01 | 2020-10-01 | 2020-11-01 | 2020-12-01 | 2020 | Check |  | Units | 2020-01-01 | 2020-02-01 | 2020-03-01 | 2020-04-01 | 2020-05-01 | 2020-06-01 | 2020-07-01 | 2020-08-01 | 2020-09-01 | 2020-10-01 | 2020-11-01 | 2020-12-01 | 2020 | Check |  | Units | 2020-01-01 | 2020-02-01 | 2020-03-01 | 2020-04-01 | 2020-05-01 | 2020-06-01 | 2020-07-01 | 2020-08-01 | 2020-09-01 | 2020-10-01 | 2020-11-01 | 2020-12-01 | 2020 | Check |  | Units | 2020-01-01 | 2020-02-01 | 2020-03-01 | 2020-04-01 | 2020-05-01 | 2020-06-01 | 2020-07-01 | 2020-08-01 | 2020-09-01 | 2020-10-01 | 2020-11-01 | 2020-12-01 | 2020 | Check |  | Units | 2020-01-01 | 2020-02-01 | 2020-03-01 | 2020-04-01 | 2020-05-01 | 2020-06-01 | 2020-07-01 | 2020-08-01 | 2020-09-01 | 2020-10-01 | 2020-11-01 | 2020-12-01 | 2020 | Check |  | Units | 2020-01-01 | 2020-02-01 | 2020-03-01 | 2020-04-01 | 2020-05-01 | 2020-06-01 | 2020-07-01 | 2020-08-01 | 2020-09-01 | 2020-10-01 | 2020-11-01 | 2020-12-01 | 2020 | Check |  | Units | 2020-01-01 | 2020-02-01 | 2020-03-01 | 2020-04-01 | 2020-05-01 | 2020-06-01 | 2020-07-01 | 2020-08-01 | 2020-09-01 | 2020-10-01 | 2020-11-01 | 2020-12-01 | 2020 | Check |  | Units | 2020-01-01 | 2020-02-01 | 2020-03-01 | 2020-04-01 | 2020-05-01 | 2020-06-01 | 2020-07-01 | 2020-08-01 | 2020-09-01 | 2020-10-01 | 2020-11-01 | 2020-12-01 | 2020 | Check |  | Units | 2020-01-01 | 2020-02-01 | 2020-03-01 | 2020-04-01 | 2020-05-01 | 2020-06-01 | 2020-07-01 | 2020-08-01 | 2020-09-01 | 2020-10-01 | 2020-11-01 | 2020-12-01 | 2020 | Check |  | Units | 2020-01-01 | 2020-02-01 | 2020-03-01 | 2020-04-01 | 2020-05-01 | 2020-06-01 | 2020-07-01 | 2020-08-01 | 2020-09-01 | 2020-10-01 | 2020-11-01 | 2020-12-01 | 2020 | Check |  | Units | 2020-01-01 | 2020-02-01 | 2020-03-01 | 2020-04-01 | 2020-05-01 | 2020-06-01 | 2020-07-01 | 2020-08-01 | 2020-09-01 | 2020-10-01 | 2020-11-01 | 2020-12-01 | 2020 | Check |  | Units | 2020-01-01 | 2020-02-01 | 2020-03-01 | 2020-04-01 | 2020-05-01 | 2020-06-01 | 2020-07-01 | 2020-08-01 | 2020-09-01 | 2020-10-01 | 2020-11-01 | 2020-12-01 | 2020 | Check |  | Units | 2020-01-01 | 2020-02-01 | 2020-03-01 | 2020-04-01 | 2020-05-01 | 2020-06-01 | 2020-07-01 | 2020-08-01 | 2020-09-01 | 2020-10-01 | 2020-11-01 | 2020-12-01 | 2020 | Check |  | Units | 2020-01-01 | 2020-02-01 | 2020-03-01 | 2020-04-01 | 2020-05-01 | 2020-06-01 | 2020-07-01 | 2020-08-01 | 2020-09-01 | 2020-10-01 | 2020-11-01 | 2020-12-01 | 2020 | Check |  | Units | 2020-01-01 | 2020-02-01 | 2020-03-01 | 2020-04-01 | 2020-05-01 | 2020-06-01 | 2020-07-01 | 2020-08-01 | 2020-09-01 | 2020-10-01 | 2020-11-01 | 2020-12-01 | 2020 | Check |  | Units | 2020-01-01 | 2020-02-01 | 2020-03-01 | 2020-04-01 | 2020-05-01 | 2020-06-01 | 2020-07-01 | 2020-08-01 | 2020-09-01 | 2020-10-01 | 2020-11-01 | 2020-12-01 | 2020 | Check |  | Units | 2020-01-01 | 2020-02-01 | 2020-03-01 | 2020-04-01 | 2020-05-01 | 2020-06-01 | 2020-07-01 | 2020-08-01 | 2020-09-01 | 2020-10-01 | 2020-11-01 | 2020-12-01 | 2020 | Check |  | Units | 2020-01-01 | 2020-02-01 | 2020-03-01 | 2020-04-01 | 2020-05-01 | 2020-06-01 | 2020-07-01 | 2020-08-01 | 2020-09-01 | 2020-10-01 | 2020-11-01 | 2020-12-01 | 2020 | Check |  | Units | 2020-01-01 | 2020-02-01 | 2020-03-01 | 2020-04-01 | 2020-05-01 | 2020-06-01 | 2020-07-01 | 2020-08-01 | 2020-09-01 | 2020-10-01 | 2020-11-01 | 2020-12-01 | 2020 | Check |  | Units | 2020-01-01 | 2020-02-01 | 2020-03-01 | 2020-04-01 | 2020-05-01 | 2020-06-01 | 2020-07-01 | 2020-08-01 | 2020-09-01 | 2020-10-01 | 2020-11-01 | 2020-12-01 | 2020 | Check |  | Units | 2020-01-01 | 2020-02-01 | 2020-03-01 | 2020-04-01 | 2020-05-01 | 2020-06-01 | 2020-07-01 | 2020-08-01 | 2020-09-01 | 2020-10-01 | 2020-11-01 | 2020-12-01 | 2020 | Check |  | Units | 2020-01-01 | 2020-02-01 | 2020-03-01 | 2020-04-01 | 2020-05-01 | 2020-06-01 | 2020-07-01 | 2020-08-01 | 2020-09-01 | 2020-10-01 | 2020-11-01 | 2020-12-01 | 2020 | Check |  | Units | 2020-01-01 | 2020-02-01 | 2020-03-01 | 2020-04-01 | 2020-05-01 | 2020-06-01 | 2020-07-01 | 2020-08-01 | 2020-09-01 | 2020-10-01 | 2020-11-01 | 2020-12-01 | 2020 | Check |  | Units | 2020-01-01 | 2020-02-01 | 2020-03-01 | 2020-04-01 | 2020-05-01 | 2020-06-01 | 2020-07-01 | 2020-08-01 | 2020-09-01 | 2020-10-01 | 2020-11-01 | 2020-12-01 | 2020 | Check |  | Units | 2020-01-01 | 2020-02-01 | 2020-03-01 | 2020-04-01 | 2020-05-01 | 2020-06-01 | 2020-07-01 | 2020-08-01 | 2020-09-01 | 2020-10-01 | 2020-11-01 | 2020-12-01 | 2020 | Check |  | Units | 2020-01-01 | 2020-02-01 | 2020-03-01 | 2020-04-01 | 2020-05-01 | 2020-06-01 | 2020-07-01 | 2020-08-01 | 2020-09-01 | 2020-10-01 | 2020-11-01 | 2020-12-01 | 2020 | Check |  | Units | 2020-01-01 | 2020-02-01 | 2020-03-01 | 2020-04-01 | 2020-05-01 | 2020-06-01 | 2020-07-01 | 2020-08-01 | 2020-09-01 | 2020-10-01 | 2020-11-01 | 2020-12-01 | 2020 | Check |  | Units | 2020-01-01 | 2020-02-01 | 2020-03-01 | 2020-04-01 | 2020-05-01 | 2020-06-01 | 2020-07-01 | 2020-08-01 | 2020-09-01 | 2020-10-01 | 2020-11-01 | 2020-12-01 | 2020 | Check |  | Units | 2020-01-01 | 2020-02-01 | 2020-03-01 | 2020-04-01 | 2020-05-01 | 2020-06-01 | 2020-07-01 | 2020-08-01 | 2020-09-01 | 2020-10-01 | 2020-11-01 | 2020-12-01 | 2020 | Check |  | Units | 2020-01-01 | 2020-02-01 | 2020-03-01 | 2020-04-01 | 2020-05-01 | 2020-06-01 | 2020-07-01 | 2020-08-01 | 2020-09-01 | 2020-10-01 | 2020-11-01 | 2020-12-01 | 2020 | Check |  | Units | 2020-01-01 | 2020-02-01 | 2020-03-01 | 2020-04-01 | 2020-05-01 | 2020-06-01 | 2020-07-01 | 2020-08-01 | 2020-09-01 | 2020-10-01 | 2020-11-01 | 2020-12-01 | 2020 | Check |  | Units | 2020-01-01 | 2020-02-01 | 2020-03-01 | 2020-04-01 | 2020-05-01 | 2020-06-01 | 2020-07-01 | 2020-08-01 | 2020-09-01 | 2020-10-01 | 2020-11-01 | 2020-12-01 | 2020 | Check |  | Units | 2020-01-01 | 2020-02-01 | 2020-03-01 | 2020-04-01 | 2020-05-01 | 2020-06-01 | 2020-07-01 | 2020-08-01 | 2020-09-01 | 2020-10-01 | 2020-11-01 | 2020-12-01 | 2020 | Check |  | Units | 2020-01-01 | 2020-02-01 | 2020-03-01 | 2020-04-01 | 2020-05-01 | 2020-06-01 | 2020-07-01 | 2020-08-01 | 2020-09-01 | 2020-10-01 | 2020-11-01 | 2020-12-01 | 2020 | Check |  | Units | 2020-01-01 | 2020-02-01 | 2020-03-01 | 2020-04-01 | 2020-05-01 | 2020-06-01 | 2020-07-01 | 2020-08-01 | 2020-09-01 | 2020-10-01 | 2020-11-01 | 2020-12-01 | 2020 | Check |  | Units | 2020-01-01 | 2020-02-01 | 2020-03-01 | 2020-04-01 | 2020-05-01 | 2020-06-01 | 2020-07-01 | 2020-08-01 | 2020-09-01 | 2020-10-01 | 2020-11-01 | 2020-12-01 | 2020 | Check |  | Units | 2020-01-01 | 2020-02-01 | 2020-03-01 | 2020-04-01 | 2020-05-01 | 2020-06-01 | 2020-07-01 | 2020-08-01 | 2020-09-01 | 2020-10-01 | 2020-11-01 | 2020-12-01 | 2020 | Check |  | Units | 2020-01-01 | 2020-02-01 | 2020-03-01 | 2020-04-01 | 2020-05-01 | 2020-06-01 | 2020-07-01 | 2020-08-01 | 2020-09-01 | 2020-10-01 | 2020-11-01 | 2020-12-01 | 2020 | Check |  | Units | 2020-01-01 | 2020-02-01 | 2020-03-01 | 2020-04-01 | 2020-05-01 | 2020-06-01 | 2020-07-01 | 2020-08-01 | 2020-09-01 | 2020-10-01 | 2020-11-01 | 2020-12-01 | 2020 | Check |  | Units | 2020-01-01 | 2020-02-01 | 2020-03-01 | 2020-04-01 | 2020-05-01 | 2020-06-01 | 2020-07-01 | 2020-08-01 | 2020-09-01 | 2020-10-01 | 2020-11-01 | 2020-12-01 | 2020 | Check |  | Units | 2020-01-01 | 2020-02-01 | 2020-03-01 | 2020-04-01 | 2020-05-01 | 2020-06-01 | 2020-07-01 | 2020-08-01 | 2020-09-01 | 2020-10-01 | 2020-11-01 | 2020-12-01 | 2020 | Check |  | Units | 2020-01-01 | 2020-02-01 | 2020-03-01 | 2020-04-01 | 2020-05-01 | 2020-06-01 | 2020-07-01 | 2020-08-01 | 2020-09-01 | 2020-10-01 | 2020-11-01 | 2020-12-01 | 2020 | Check |  | Units | 2020-01-01 | 2020-02-01 | 2020-03-01 | 2020-04-01 | 2020-05-01 | 2020-06-01 | 2020-07-01 | 2020-08-01 | 2020-09-01 | 2020-10-01 | 2020-11-01 | 2020-12-01 | 2020 | Check |  | Units | 2020-01-01 | 2020-02-01 | 2020-03-01 | 2020-04-01 | 2020-05-01 | 2020-06-01 | 2020-07-01 | 2020-08-01 | 2020-09-01 | 2020-10-01 | 2020-11-01 | 2020-12-01 | 2020 | Check |  | Units | 2020-01-01 | 2020-02-01 | 2020-03-01 | 2020-04-01 | 2020-05-01 | 2020-06-01 | 2020-07-01 | 2020-08-01 | 2020-09-01 | 2020-10-01 | 2020-11-01 | 2020-12-01 | 2020 | Check |  | Units | 2020-01-01 | 2020-02-01 | 2020-03-01 | 2020-04-01 | 2020-05-01 | 2020-06-01 | 2020-07-01 | 2020-08-01 | 2020-09-01 | 2020-10-01 | 2020-11-01 | 2020-12-01 | 2020 | Check |  | Units | 2020-01-01 | 2020-02-01 | 2020-03-01 | 2020-04-01 | 2020-05-01 | 2020-06-01 | 2020-07-01 | 2020-08-01 | 2020-09-01 | 2020-10-01 | 2020-11-01 | 2020-12-01 | 2020 | Check |  | Units | 2020-01-01 | 2020-02-01 | 2020-03-01 | 2020-04-01 | 2020-05-01 | 2020-06-01 | 2020-07-01 | 2020-08-01 | 2020-09-01 | 2020-10-01 | 2020-11-01 | 2020-12-01 | 2020 | Check |  | Units | 2020-01-01 | 2020-02-01 | 2020-03-01 | 2020-04-01 | 2020-05-01 | 2020-06-01 | 2020-07-01 | 2020-08-01 | 2020-09-01 | 2020-10-01 | 2020-11-01 | 2020-12-01 | 2020 | Check |  | Units | 2020-01-01 | 2020-02-01 | 2020-03-01 | 2020-04-01 | 2020-05-01 | 2020-06-01 | 2020-07-01 | 2020-08-01 | 2020-09-01 | 2020-10-01 | 2020-11-01 | 2020-12-01 | 2020 | Check |  | Units | 2020-01-01 | 2020-02-01 | 2020-03-01 | 2020-04-01 | 2020-05-01 | 2020-06-01 | 2020-07-01 | 2020-08-01 | 2020-09-01 | 2020-10-01 | 2020-11-01 | 2020-12-01 | 2020 | Check |  | Units | 2020-01-01 | 2020-02-01 | 2020-03-01 | 2020-04-01 | 2020-05-01 | 2020-06-01 | 2020-07-01 | 2020-08-01 | 2020-09-01 | 2020-10-01 | 2020-11-01 | 2020-12-01 | 2020 | Check |  | Units | 2020-01-01 | 2020-02-01 | 2020-03-01 | 2020-04-01 | 2020-05-01 | 2020-06-01 | 2020-07-01 | 2020-08-01 | 2020-09-01 | 2020-10-01 | 2020-11-01 | 2020-12-01 | 2020 | Check |  | Units | 2020-01-01 | 2020-02-01 | 2020-03-01 | 2020-04-01 | 2020-05-01 | 2020-06-01 | 2020-07-01 | 2020-08-01 | 2020-09-01 | 2020-10-01 | 2020-11-01 | 2020-12-01 | 2020 | Check |  | Units | 2020-01-01 | 2020-02-01 | 2020-03-01 | 2020-04-01 | 2020-05-01 | 2020-06-01 | 2020-07-01 | 2020-08-01 | 2020-09-01 | 2020-10-01 | 2020-11-01 | 2020-12-01 | 2020 | Check |  | Units | 2020-01-01 | 2020-02-01 | 2020-03-01 | 2020-04-01 | 2020-05-01 | 2020-06-01 | 2020-07-01 | 2020-08-01 | 2020-09-01 | 2020-10-01 | 2020-11-01 | 2020-12-01 | 2020 | Check |  | Units | 2020-01-01 | 2020-02-01 | 2020-03-01 | 2020-04-01 | 2020-05-01 | 2020-06-01 | 2020-07-01 | 2020-08-01 | 2020-09-01 | 2020-10-01 | 2020-11-01 | 2020-12-01 | 2020 | Check |  | Units | 2020-01-01 | 2020-02-01 | 2020-03-01 | 2020-04-01 | 2020-05-01 | 2020-06-01 | 2020-07-01 | 2020-08-01 | 2020-09-01 | 2020-10-01 | 2020-11-01 | 2020-12-01 | 2020 | Check |  | Units | 2020-01-01 | 2020-02-01 | 2020-03-01 | 2020-04-01 | 2020-05-01 | 2020-06-01 | 2020-07-01 | 2020-08-01 | 2020-09-01 | 2020-10-01 | 2020-11-01 | 2020-12-01 | 2020 | Check |  | Units | 2020-01-01 | 2020-02-01 | 2020-03-01 | 2020-04-01 | 2020-05-01 | 2020-06-01 | 2020-07-01 | 2020-08-01 | 2020-09-01 | 2020-10-01 | 2020-11-01 | 2020-12-01 | 2020 | Check |  | Units | 2020-01-01 | 2020-02-01 | 2020-03-01 | 2020-04-01 | 2020-05-01 | 2020-06-01 | 2020-07-01 | 2020-08-01 | 2020-09-01 | 2020-10-01 | 2020-11-01 | 2020-12-01 | 2020 | Check |  | Units | 2020-01-01 | 2020-02-01 | 2020-03-01 | 2020-04-01 | 2020-05-01 | 2020-06-01 | 2020-07-01 | 2020-08-01 | 2020-09-01 | 2020-10-01 | 2020-11-01 | 2020-12-01 | 2020 | Check |  | Units | 2020-01-01 | 2020-02-01 | 2020-03-01 | 2020-04-01 | 2020-05-01 | 2020-06-01 | 2020-07-01 | 2020-08-01 | 2020-09-01 | 2020-10-01 | 2020-11-01 | 2020-12-01 | 2020 | Check |  | Units | 2020-01-01 | 2020-02-01 | 2020-03-01 | 2020-04-01 | 2020-05-01 | 2020-06-01 | 2020-07-01 | 2020-08-01 | 2020-09-01 | 2020-10-01 | 2020-11-01 | 2020-12-01 | 2020 | Check |  | Units | 2020-01-01 | 2020-02-01 | 2020-03-01 | 2020-04-01 | 2020-05-01 | 2020-06-01 | 2020-07-01 | 2020-08-01 | 2020-09-01 | 2020-10-01 | 2020-11-01 | 2020-12-01 | 2020 | Check |  | Units | 2020-01-01 | 2020-02-01 | 2020-03-01 | 2020-04-01 | 2020-05-01 | 2020-06-01 | 2020-07-01 | 2020-08-01 | 2020-09-01 | 2020-10-01 | 2020-11-01 | 2020-12-01 | 2020 | Check |  | Units | 2020-01-01 | 2020-02-01 | 2020-03-01 | 2020-04-01 | 2020-05-01 | 2020-06-01 | 2020-07-01 | 2020-08-01 | 2020-09-01 | 2020-10-01 | 2020-11-01 | 2020-12-01 | 2020 | Check |  | Units | 2020-01-01 | 2020-02-01 | 2020-03-01 | 2020-04-01 | 2020-05-01 | 2020-06-01 | 2020-07-01 | 2020-08-01 | 2020-09-01 | 2020-10-01 | 2020-11-01 | 2020-12-01 | 2020 | Check |  | Units | 2020-01-01 | 2020-02-01 | 2020-03-01 | 2020-04-01 | 2020-05-01 | 2020-06-01 | 2020-07-01 | 2020-08-01 | 2020-09-01 | 2020-10-01 | 2020-11-01 | 2020-12-01 | 2020 | Check |  | Units | 2020-01-01 | 2020-02-01 | 2020-03-01 | 2020-04-01 | 2020-05-01 | 2020-06-01 | 2020-07-01 | 2020-08-01 | 2020-09-01 | 2020-10-01 | 2020-11-01 | 2020-12-01 | 2020 | Check |  | Units | 2020-01-01 | 2020-02-01 | 2020-03-01 | 2020-04-01 | 2020-05-01 | 2020-06-01 | 2020-07-01 | 2020-08-01 | 2020-09-01 | 2020-10-01 | 2020-11-01 | 2020-12-01 | 2020 | Check |  | Units | 2020-01-01 | 2020-02-01 | 2020-03-01 | 2020-04-01 | 2020-05-01 | 2020-06-01 | 2020-07-01 | 2020-08-01 | 2020-09-01 | 2020-10-01 | 2020-11-01 | 2020-12-01 | 2020 | Check |  | Units | 2020-01-01 | 2020-02-01 | 2020-03-01 | 2020-04-01 | 2020-05-01 | 2020-06-01 | 2020-07-01 | 2020-08-01 | 2020-09-01 | 2020-10-01 | 2020-11-01 | 2020-12-01 | 2020 | Check |  | Units | 2020-01-01 | 2020-02-01 | 2020-03-01 | 2020-04-01 | 2020-05-01 | 2020-06-01 | 2020-07-01 | 2020-08-01 | 2020-09-01 | 2020-10-01 | 2020-11-01 | 2020-12-01 | 2020 | Check |  | Units | 2020-01-01 | 2020-02-01 | 2020-03-01 | 2020-04-01 | 2020-05-01 | 2020-06-01 | 2020-07-01 | 2020-08-01 | 2020-09-01 | 2020-10-01 | 2020-11-01 | 2020-12-01 | 2020 | Check |  | Units | 2020-01-01 | 2020-02-01 | 2020-03-01 | 2020-04-01 | 2020-05-01 | 2020-06-01 | 2020-07-01 | 2020-08-01 | 2020-09-01 | 2020-10-01 | 2020-11-01 | 2020-12-01 | 2020 | Check |  | Units | 2020-01-01 | 2020-02-01 | 2020-03-01 | 2020-04-01 | 2020-05-01 | 2020-06-01 | 2020-07-01 | 2020-08-01 | 2020-09-01 | 2020-10-01 | 2020-11-01 | 2020-12-01 | 2020 | Check |  | Units | 2020-01-01 | 2020-02-01 | 2020-03-01 | 2020-04-01 | 2020-05-01 | 2020-06-01 | 2020-07-01 | 2020-08-01 | 2020-09-01 | 2020-10-01 | 2020-11-01 | 2020-12-01 | 2020 | Check |  | Units | 2020-01-01 | 2020-02-01 | 2020-03-01 | 2020-04-01 | 2020-05-01 | 2020-06-01 | 2020-07-01 | 2020-08-01 | 2020-09-01 | 2020-10-01 | 2020-11-01 | 2020-12-01 | 2020 | Check |  | Units | 2020-01-01 | 2020-02-01 | 2020-03-01 | 2020-04-01 | 2020-05-01 | 2020-06-01 | 2020-07-01 | 2020-08-01 | 2020-09-01 | 2020-10-01 | 2020-11-01 | 2020-12-01 | 2020 | Check |  | Units | 2020-01-01 | 2020-02-01 | 2020-03-01 | 2020-04-01 | 2020-05-01 | 2020-06-01 | 2020-07-01 | 2020-08-01 | 2020-09-01 | 2020-10-01 | 2020-11-01 | 2020-12-01 | 2020 | Check |  | Units | 2020-01-01 | 2020-02-01 | 2020-03-01 | 2020-04-01 | 2020-05-01 | 2020-06-01 | 2020-07-01 | 2020-08-01 | 2020-09-01 | 2020-10-01 | 2020-11-01 | 2020-12-01 | 2020 | Check |  | Units | 2020-01-01 | 2020-02-01 | 2020-03-01 | 2020-04-01 | 2020-05-01 | 2020-06-01 | 2020-07-01 | 2020-08-01 | 2020-09-01 | 2020-10-01 | 2020-11-01 | 2020-12-01 | 2020 | Check |  | Units | 2020-01-01 | 2020-02-01 | 2020-03-01 | 2020-04-01 | 2020-05-01 | 2020-06-01 | 2020-07-01 | 2020-08-01 | 2020-09-01 | 2020-10-01 | 2020-11-01 | 2020-12-01 | 2020 | Check |  | Units | 2020-01-01 | 2020-02-01 | 2020-03-01 | 2020-04-01 | 2020-05-01 | 2020-06-01 | 2020-07-01 | 2020-08-01 | 2020-09-01 | 2020-10-01 | 2020-11-01 | 2020-12-01 | 2020 | Check |  | Units | 2020-01-01 | 2020-02-01 | 2020-03-01 | 2020-04-01 | 2020-05-01 | 2020-06-01 | 2020-07-01 | 2020-08-01 | 2020-09-01 | 2020-10-01 | 2020-11-01 | 2020-12-01 | 2020 | Check |  | Units | 2020-01-01 | 2020-02-01 | 2020-03-01 | 2020-04-01 | 2020-05-01 | 2020-06-01 | 2020-07-01 | 2020-08-01 | 2020-09-01 | 2020-10-01 | 2020-11-01 | 2020-12-01 | 2020 | Check |  | Units | 2020-01-01 | 2020-02-01 | 2020-03-01 | 2020-04-01 | 2020-05-01 | 2020-06-01 | 2020-07-01 | 2020-08-01 | 2020-09-01 | 2020-10-01 | 2020-11-01 | 2020-12-01 | 2020 | Check |  | Units | 2020-01-01 | 2020-02-01 | 2020-03-01 | 2020-04-01 | 2020-05-01 | 2020-06-01 | 2020-07-01 | 2020-08-01 | 2020-09-01 | 2020-10-01 | 2020-11-01 | 2020-12-01 | 2020 | Check |  | Units | 2020-01-01 | 2020-02-01 | 2020-03-01 | 2020-04-01 | 2020-05-01 | 2020-06-01 | 2020-07-01 | 2020-08-01 | 2020-09-01 | 2020-10-01 | 2020-11-01 | 2020-12-01 | 2020 | Check |  | Units | 2020-01-01 | 2020-02-01 | 2020-03-01 | 2020-04-01 | 2020-05-01 | 2020-06-01 | 2020-07-01 | 2020-08-01 | 2020-09-01 | 2020-10-01 | 2020-11-01 | 2020-12-01 | 2020 | Check |  | Units | 2020-01-01 | 2020-02-01 | 2020-03-01 | 2020-04-01 | 2020-05-01 | 2020-06-01 | 2020-07-01 | 2020-08-01 | 2020-09-01 | 2020-10-01 | 2020-11-01 | 2020-12-01 | 2020 | Check |  | Units | 2020-01-01 | 2020-02-01 | 2020-03-01 | 2020-04-01 | 2020-05-01 | 2020-06-01 | 2020-07-01 | 2020-08-01 | 2020-09-01 | 2020-10-01 | 2020-11-01 | 2020-12-01 | 2020 | Check |  | Units | 2020-01-01 | 2020-02-01 | 2020-03-01 | 2020-04-01 | 2020-05-01 | 2020-06-01 | 2020-07-01 | 2020-08-01 | 2020-09-01 | 2020-10-01 | 2020-11-01 | 2020-12-01 | 2020 | Check |  | Units | 2020-01-01 | 2020-02-01 | 2020-03-01 | 2020-04-01 | 2020-05-01 | 2020-06-01 | 2020-07-01 | 2020-08-01 | 2020-09-01 | 2020-10-01 | 2020-11-01 | 2020-12-01 | 2020 | Check |  | Units | 2020-01-01 | 2020-02-01 | 2020-03-01 | 2020-04-01 | 2020-05-01 | 2020-06-01 | 2020-07-01 | 2020-08-01 | 2020-09-01 | 2020-10-01 | 2020-11-01 | 2020-12-01 | 2020 | Check |  | Units | 2020-01-01 | 2020-02-01 | 2020-03-01 | 2020-04-01 | 2020-05-01 | 2020-06-01 | 2020-07-01 | 2020-08-01 | 2020-09-01 | 2020-10-01 | 2020-11-01 | 2020-12-01 | 2020 | Check |  | Units | 2020-01-01 | 2020-02-01 | 2020-03-01 | 2020-04-01 | 2020-05-01 | 2020-06-01 | 2020-07-01 | 2020-08-01 | 2020-09-01 | 2020-10-01 | 2020-11-01 | 2020-12-01 | 2020 | Check |  | Units | 2020-01-01 | 2020-02-01 | 2020-03-01 | 2020-04-01 | 2020-05-01 | 2020-06-01 | 2020-07-01 | 2020-08-01 | 2020-09-01 | 2020-10-01 | 2020-11-01 | 2020-12-01 | 2020 | Check |  | Units | 2020-01-01 | 2020-02-01 | 2020-03-01 | 2020-04-01 | 2020-05-01 | 2020-06-01 | 2020-07-01 | 2020-08-01 | 2020-09-01 | 2020-10-01 | 2020-11-01 | 2020-12-01 | 2020 | Check |  | Units | 2020-01-01 | 2020-02-01 | 2020-03-01 | 2020-04-01 | 2020-05-01 | 2020-06-01 | 2020-07-01 | 2020-08-01 | 2020-09-01 | 2020-10-01 | 2020-11-01 | 2020-12-01 | 2020 | Check |  | Units | 2020-01-01 | 2020-02-01 | 2020-03-01 | 2020-04-01 | 2020-05-01 | 2020-06-01 | 2020-07-01 | 2020-08-01 | 2020-09-01 | 2020-10-01 | 2020-11-01 | 2020-12-01 | 2020 | Check |  | Units | 2020-01-01 | 2020-02-01 | 2020-03-01 | 2020-04-01 | 2020-05-01 | 2020-06-01 | 2020-07-01 | 2020-08-01 | 2020-09-01 | 2020-10-01 | 2020-11-01 | 2020-12-01 | 2020 | Check |  | Units | 2020-01-01 | 2020-02-01 | 2020-03-01 | 2020-04-01 | 2020-05-01 | 2020-06-01 | 2020-07-01 | 2020-08-01 | 2020-09-01 | 2020-10-01 | 2020-11-01 | 2020-12-01 | 2020 | Check |  | Units | 2020-01-01 | 2020-02-01 | 2020-03-01 | 2020-04-01 | 2020-05-01 | 2020-06-01 | 2020-07-01 | 2020-08-01 | 2020-09-01 | 2020-10-01 | 2020-11-01 | 2020-12-01 | 2020 | Check |  | Units | 2020-01-01 | 2020-02-01 | 2020-03-01 | 2020-04-01 | 2020-05-01 | 2020-06-01 | 2020-07-01 | 2020-08-01 | 2020-09-01 | 2020-10-01 | 2020-11-01 | 2020-12-01 | 2020 | Check |  | Units | 2020-01-01 | 2020-02-01 | 2020-03-01 | 2020-04-01 | 2020-05-01 | 2020-06-01 | 2020-07-01 | 2020-08-01 | 2020-09-01 | 2020-10-01 | 2020-11-01 | 2020-12-01 | 2020 | Check |  | Units | 2020-01-01 | 2020-02-01 | 2020-03-01 | 2020-04-01 | 2020-05-01 | 2020-06-01 | 2020-07-01 | 2020-08-01 | 2020-09-01 | 2020-10-01 | 2020-11-01 | 2020-12-01 | 2020 | Check |  | Units | 2020-01-01 | 2020-02-01 | 2020-03-01 | 2020-04-01 | 2020-05-01 | 2020-06-01 | 2020-07-01 | 2020-08-01 | 2020-09-01 | 2020-10-01 | 2020-11-01 | 2020-12-01 | 2020 | Check |  | Units | 2020-01-01 | 2020-02-01 | 2020-03-01 | 2020-04-01 | 2020-05-01 | 2020-06-01 | 2020-07-01 | 2020-08-01 | 2020-09-01 | 2020-10-01 | 2020-11-01 | 2020-12-01 | 2020 | Check |  | Units | 2020-01-01 | 2020-02-01 | 2020-03-01 | 2020-04-01 | 2020-05-01 | 2020-06-01 | 2020-07-01 | 2020-08-01 | 2020-09-01 | 2020-10-01 | 2020-11-01 | 2020-12-01 | 2020 | Check |  | Units | 2020-01-01 | 2020-02-01 | 2020-03-01 | 2020-04-01 | 2020-05-01 | 2020-06-01 | 2020-07-01 | 2020-08-01 | 2020-09-01 | 2020-10-01 | 2020-11-01 | 2020-12-01 | 2020 | Check |  | Units | 2020-01-01 | 2020-02-01 | 2020-03-01 | 2020-04-01 | 2020-05-01 | 2020-06-01 | 2020-07-01 | 2020-08-01 | 2020-09-01 | 2020-10-01 | 2020-11-01 | 2020-12-01 | 2020 | Check |  | Units | 2020-01-01 | 2020-02-01 | 2020-03-01 | 2020-04-01 | 2020-05-01 | 2020-06-01 | 2020-07-01 | 2020-08-01 | 2020-09-01 | 2020-10-01 | 2020-11-01 | 2020-12-01 | 2020 | Check |  | Units | 2020-01-01 | 2020-02-01 | 2020-03-01 | 2020-04-01 | 2020-05-01 | 2020-06-01 | 2020-07-01 | 2020-08-01 | 2020-09-01 | 2020-10-01 | 2020-11-01 | 2020-12-01 | 2020 | Check |  | Units | 2020-01-01 | 2020-02-01 | 2020-03-01 | 2020-04-01 | 2020-05-01 | 2020-06-01 | 2020-07-01 | 2020-08-01 | 2020-09-01 | 2020-10-01 | 2020-11-01 | 2020-12-01 | 2020 | Check |  | Units | 2020-01-01 | 2020-02-01 | 2020-03-01 | 2020-04-01 | 2020-05-01 | 2020-06-01 | 2020-07-01 | 2020-08-01 | 2020-09-01 | 2020-10-01 | 2020-11-01 | 2020-12-01 | 2020 | Check |  | Units | 2020-01-01 | 2020-02-01 | 2020-03-01 | 2020-04-01 | 2020-05-01 | 2020-06-01 | 2020-07-01 | 2020-08-01 | 2020-09-01 | 2020-10-01 | 2020-11-01 | 2020-12-01 | 2020 | Check |  | Units | 2020-01-01 | 2020-02-01 | 2020-03-01 | 2020-04-01 | 2020-05-01 | 2020-06-01 | 2020-07-01 | 2020-08-01 | 2020-09-01 | 2020-10-01 | 2020-11-01 | 2020-12-01 | 2020 | Check |  | Units | 2020-01-01 | 2020-02-01 | 2020-03-01 | 2020-04-01 | 2020-05-01 | 2020-06-01 | 2020-07-01 | 2020-08-01 | 2020-09-01 | 2020-10-01 | 2020-11-01 | 2020-12-01 | 2020 | Check |  | Units | 2020-01-01 | 2020-02-01 | 2020-03-01 | 2020-04-01 | 2020-05-01 | 2020-06-01 | 2020-07-01 | 2020-08-01 | 2020-09-01 | 2020-10-01 | 2020-11-01 | 2020-12-01 | 2020 | Check |  | Units | 2020-01-01 | 2020-02-01 | 2020-03-01 | 2020-04-01 | 2020-05-01 | 2020-06-01 | 2020-07-01 | 2020-08-01 | 2020-09-01 | 2020-10-01 | 2020-11-01 | 2020-12-01 | 2020 | Check |  | Units | 2020-01-01 | 2020-02-01 | 2020-03-01 | 2020-04-01 | 2020-05-01 | 2020-06-01 | 2020-07-01 | 2020-08-01 | 2020-09-01 | 2020-10-01 | 2020-11-01 | 2020-12-01 | 2020 | Check |  | Units | 2020-01-01 | 2020-02-01 | 2020-03-01 | 2020-04-01 | 2020-05-01 | 2020-06-01 | 2020-07-01 | 2020-08-01 | 2020-09-01 | 2020-10-01 | 2020-11-01 | 2020-12-01 | 2020 | Check |  | Units | 2020-01-01 | 2020-02-01 | 2020-03-01 | 2020-04-01 | 2020-05-01 | 2020-06-01 | 2020-07-01 | 2020-08-01 | 2020-09-01 | 2020-10-01 | 2020-11-01 | 2020-12-01 | 2020 | Check |  | Units | 2020-01-01 | 2020-02-01 | 2020-03-01 | 2020-04-01 | 2020-05-01 | 2020-06-01 | 2020-07-01 | 2020-08-01 | 2020-09-01 | 2020-10-01 | 2020-11-01 | 2020-12-01 | 2020 | Check |  | Units | 2020-01-01 | 2020-02-01 | 2020-03-01 | 2020-04-01 | 2020-05-01 | 2020-06-01 | 2020-07-01 | 2020-08-01 | 2020-09-01 | 2020-10-01 | 2020-11-01 | 2020-12-01 | 2020 | Check |  | Units | 2020-01-01 | 2020-02-01 | 2020-03-01 | 2020-04-01 | 2020-05-01 | 2020-06-01 | 2020-07-01 | 2020-08-01 | 2020-09-01 | 2020-10-01 | 2020-11-01 | 2020-12-01 | 2020 | Check |  | Units | 2020-01-01 | 2020-02-01 | 2020-03-01 | 2020-04-01 | 2020-05-01 | 2020-06-01 | 2020-07-01 | 2020-08-01 | 2020-09-01 | 2020-10-01 | 2020-11-01 | 2020-12-01 | 2020 | Check |  | Units | 2020-01-01 | 2020-02-01 | 2020-03-01 | 2020-04-01 | 2020-05-01 | 2020-06-01 | 2020-07-01 | 2020-08-01 | 2020-09-01 | 2020-10-01 | 2020-11-01 | 2020-12-01 | 2020 | Check |  | Units | 2020-01-01 | 2020-02-01 | 2020-03-01 | 2020-04-01 | 2020-05-01 | 2020-06-01 | 2020-07-01 | 2020-08-01 | 2020-09-01 | 2020-10-01 | 2020-11-01 | 2020-12-01 | 2020 | Check |  | Units | 2020-01-01 | 2020-02-01 | 2020-03-01 | 2020-04-01 | 2020-05-01 | 2020-06-01 | 2020-07-01 | 2020-08-01 | 2020-09-01 | 2020-10-01 | 2020-11-01 | 2020-12-01 | 2020 | Check |  | Units | 2020-01-01 | 2020-02-01 | 2020-03-01 | 2020-04-01 | 2020-05-01 | 2020-06-01 | 2020-07-01 | 2020-08-01 | 2020-09-01 | 2020-10-01 | 2020-11-01 | 2020-12-01 | 2020 | Check |  | Units | 2020-01-01 | 2020-02-01 | 2020-03-01 | 2020-04-01 | 2020-05-01 | 2020-06-01 | 2020-07-01 | 2020-08-01 | 2020-09-01 | 2020-10-01 | 2020-11-01 | 2020-12-01 | 2020 | Check |  | Units | 2020-01-01 | 2020-02-01 | 2020-03-01 | 2020-04-01 | 2020-05-01 | 2020-06-01 | 2020-07-01 | 2020-08-01 | 2020-09-01 | 2020-10-01 | 2020-11-01 | 2020-12-01 | 2020 | Check |  | Units | 2020-01-01 | 2020-02-01 | 2020-03-01 | 2020-04-01 | 2020-05-01 | 2020-06-01 | 2020-07-01 | 2020-08-01 | 2020-09-01 | 2020-10-01 | 2020-11-01 | 2020-12-01 | 2020 | Check |  | Units | 2020-01-01 | 2020-02-01 | 2020-03-01 | 2020-04-01 | 2020-05-01 | 2020-06-01 | 2020-07-01 | 2020-08-01 | 2020-09-01 | 2020-10-01 | 2020-11-01 | 2020-12-01 | 2020 | Check |  | Units | 2020-01-01 | 2020-02-01 | 2020-03-01 | 2020-04-01 | 2020-05-01 | 2020-06-01 | 2020-07-01 | 2020-08-01 | 2020-09-01 | 2020-10-01 | 2020-11-01 | 2020-12-01 | 2020 | Check |  | Units | 2020-01-01 | 2020-02-01 | 2020-03-01 | 2020-04-01 | 2020-05-01 | 2020-06-01 | 2020-07-01 | 2020-08-01 | 2020-09-01 | 2020-10-01 | 2020-11-01 | 2020-12-01 | 2020 | Check |  | Units | 2020-01-01 | 2020-02-01 | 2020-03-01 | 2020-04-01 | 2020-05-01 | 2020-06-01 | 2020-07-01 | 2020-08-01 | 2020-09-01 | 2020-10-01 | 2020-11-01 | 2020-12-01 | 2020 | Check |  | Units | 2020-01-01 | 2020-02-01 | 2020-03-01 | 2020-04-01 | 2020-05-01 | 2020-06-01 | 2020-07-01 | 2020-08-01 | 2020-09-01 | 2020-10-01 | 2020-11-01 | 2020-12-01 | 2020 | Check |  | Units | 2020-01-01 | 2020-02-01 | 2020-03-01 | 2020-04-01 | 2020-05-01 | 2020-06-01 | 2020-07-01 | 2020-08-01 | 2020-09-01 | 2020-10-01 | 2020-11-01 | 2020-12-01 | 2020 | Check |  | Units | 2020-01-01 | 2020-02-01 | 2020-03-01 | 2020-04-01 | 2020-05-01 | 2020-06-01 | 2020-07-01 | 2020-08-01 | 2020-09-01 | 2020-10-01 | 2020-11-01 | 2020-12-01 | 2020 | Check |  | Units | 2020-01-01 | 2020-02-01 | 2020-03-01 | 2020-04-01 | 2020-05-01 | 2020-06-01 | 2020-07-01 | 2020-08-01 | 2020-09-01 | 2020-10-01 | 2020-11-01 | 2020-12-01 | 2020 | Check |  | Units | 2020-01-01 | 2020-02-01 | 2020-03-01 | 2020-04-01 | 2020-05-01 | 2020-06-01 | 2020-07-01 | 2020-08-01 | 2020-09-01 | 2020-10-01 | 2020-11-01 | 2020-12-01 | 2020 | Check |  | Units | 2020-01-01 | 2020-02-01 | 2020-03-01 | 2020-04-01 | 2020-05-01 | 2020-06-01 | 2020-07-01 | 2020-08-01 | 2020-09-01 | 2020-10-01 | 2020-11-01 | 2020-12-01 | 2020 | Check |  | Units | 2020-01-01 | 2020-02-01 | 2020-03-01 | 2020-04-01 | 2020-05-01 | 2020-06-01 | 2020-07-01 | 2020-08-01 | 2020-09-01 | 2020-10-01 | 2020-11-01 | 2020-12-01 | 2020 | Check |  | Units | 2020-01-01 | 2020-02-01 | 2020-03-01 | 2020-04-01 | 2020-05-01 | 2020-06-01 | 2020-07-01 | 2020-08-01 | 2020-09-01 | 2020-10-01 | 2020-11-01 | 2020-12-01 | 2020 | Check |  | Units | 2020-01-01 | 2020-02-01 | 2020-03-01 | 2020-04-01 | 2020-05-01 | 2020-06-01 | 2020-07-01 | 2020-08-01 | 2020-09-01 | 2020-10-01 | 2020-11-01 | 2020-12-01 | 2020 | Check |  | Units | 2020-01-01 | 2020-02-01 | 2020-03-01 | 2020-04-01 | 2020-05-01 | 2020-06-01 | 2020-07-01 | 2020-08-01 | 2020-09-01 | 2020-10-01 | 2020-11-01 | 2020-12-01 | 2020 | Check |  | Units | 2020-01-01 | 2020-02-01 | 2020-03-01 | 2020-04-01 | 2020-05-01 | 2020-06-01 | 2020-07-01 | 2020-08-01 | 2020-09-01 | 2020-10-01 | 2020-11-01 | 2020-12-01 | 2020 | Check |  | Units | 2020-01-01 | 2020-02-01 | 2020-03-01 | 2020-04-01 | 2020-05-01 | 2020-06-01 | 2020-07-01 | 2020-08-01 | 2020-09-01 | 2020-10-01 | 2020-11-01 | 2020-12-01 | 2020 | Check |  | Units | 2020-01-01 | 2020-02-01 | 2020-03-01 | 2020-04-01 | 2020-05-01 | 2020-06-01 | 2020-07-01 | 2020-08-01 | 2020-09-01 | 2020-10-01 | 2020-11-01 | 2020-12-01 | 2020 | Check |  | Units | 2020-01-01 | 2020-02-01 | 2020-03-01 | 2020-04-01 | 2020-05-01 | 2020-06-01 | 2020-07-01 | 2020-08-01 | 2020-09-01 | 2020-10-01 | 2020-11-01 | 2020-12-01 | 2020 | Check |  | Units | 2020-01-01 | 2020-02-01 | 2020-03-01 | 2020-04-01 | 2020-05-01 | 2020-06-01 | 2020-07-01 | 2020-08-01 | 2020-09-01 | 2020-10-01 | 2020-11-01 | 2020-12-01 | 2020 | Check |  | Units | 2020-01-01 | 2020-02-01 | 2020-03-01 | 2020-04-01 | 2020-05-01 | 2020-06-01 | 2020-07-01 | 2020-08-01 | 2020-09-01 | 2020-10-01 | 2020-11-01 | 2020-12-01 | 2020 | Check |  | Units | 2020-01-01 | 2020-02-01 | 2020-03-01 | 2020-04-01 | 2020-05-01 | 2020-06-01 | 2020-07-01 | 2020-08-01 | 2020-09-01 | 2020-10-01 | 2020-11-01 | 2020-12-01 | 2020 | Check |  | Units | 2020-01-01 | 2020-02-01 | 2020-03-01 | 2020-04-01 | 2020-05-01 | 2020-06-01 | 2020-07-01 | 2020-08-01 | 2020-09-01 | 2020-10-01 | 2020-11-01 | 2020-12-01 | 2020 | Check |  | Units | 2020-01-01 | 2020-02-01 | 2020-03-01 | 2020-04-01 | 2020-05-01 | 2020-06-01 | 2020-07-01 | 2020-08-01 | 2020-09-01 | 2020-10-01 | 2020-11-01 | 2020-12-01 | 2020 | Check |  | Units | 2020-01-01 | 2020-02-01 | 2020-03-01 | 2020-04-01 | 2020-05-01 | 2020-06-01 | 2020-07-01 | 2020-08-01 | 2020-09-01 | 2020-10-01 | 2020-11-01 | 2020-12-01 | 2020 | Check |  | Units | 2020-01-01 | 2020-02-01 | 2020-03-01 | 2020-04-01 | 2020-05-01 | 2020-06-01 | 2020-07-01 | 2020-08-01 | 2020-09-01 | 2020-10-01 | 2020-11-01 | 2020-12-01 | 2020 | Check |  | Units | 2020-01-01 | 2020-02-01 | 2020-03-01 | 2020-04-01 | 2020-05-01 | 2020-06-01 | 2020-07-01 | 2020-08-01 | 2020-09-01 | 2020-10-01 | 2020-11-01 | 2020-12-01 | 2020 | Check |  | Units | 2020-01-01 | 2020-02-01 | 2020-03-01 | 2020-04-01 | 2020-05-01 | 2020-06-01 | 2020-07-01 | 2020-08-01 | 2020-09-01 | 2020-10-01 | 2020-11-01 | 2020-12-01 | 2020 | Check |  | Units | 2020-01-01 | 2020-02-01 | 2020-03-01 | 2020-04-01 | 2020-05-01 | 2020-06-01 | 2020-07-01 | 2020-08-01 | 2020-09-01 | 2020-10-01 | 2020-11-01 | 2020-12-01 | 2020 | Check |  | Units | 2020-01-01 | 2020-02-01 | 2020-03-01 | 2020-04-01 | 2020-05-01 | 2020-06-01 | 2020-07-01 | 2020-08-01 | 2020-09-01 | 2020-10-01 | 2020-11-01 | 2020-12-01 | 2020 | Check |  | Units | 2020-01-01 | 2020-02-01 | 2020-03-01 | 2020-04-01 | 2020-05-01 | 2020-06-01 | 2020-07-01 | 2020-08-01 | 2020-09-01 | 2020-10-01 | 2020-11-01 | 2020-12-01 | 2020 | Check |  | Units | 2020-01-01 | 2020-02-01 | 2020-03-01 | 2020-04-01 | 2020-05-01 | 2020-06-01 | 2020-07-01 | 2020-08-01 | 2020-09-01 | 2020-10-01 | 2020-11-01 | 2020-12-01 | 2020 | Check |  | Units | 2020-01-01 | 2020-02-01 | 2020-03-01 | 2020-04-01 | 2020-05-01 | 2020-06-01 | 2020-07-01 | 2020-08-01 | 2020-09-01 | 2020-10-01 | 2020-11-01 | 2020-12-01 | 2020 | Check |  | Units | 2020-01-01 | 2020-02-01 | 2020-03-01 | 2020-04-01 | 2020-05-01 | 2020-06-01 | 2020-07-01 | 2020-08-01 | 2020-09-01 | 2020-10-01 | 2020-11-01 | 2020-12-01 | 2020 | Check |  | Units | 2020-01-01 | 2020-02-01 | 2020-03-01 | 2020-04-01 | 2020-05-01 | 2020-06-01 | 2020-07-01 | 2020-08-01 | 2020-09-01 | 2020-10-01 | 2020-11-01 | 2020-12-01 | 2020 | Check |  | Units | 2020-01-01 | 2020-02-01 | 2020-03-01 | 2020-04-01 | 2020-05-01 | 2020-06-01 | 2020-07-01 | 2020-08-01 | 2020-09-01 | 2020-10-01 | 2020-11-01 | 2020-12-01 | 2020 | Check |  | Units | 2020-01-01 | 2020-02-01 | 2020-03-01 | 2020-04-01 | 2020-05-01 | 2020-06-01 | 2020-07-01 | 2020-08-01 | 2020-09-01 | 2020-10-01 | 2020-11-01 | 2020-12-01 | 2020 | Check |  | Units | 2020-01-01 | 2020-02-01 | 2020-03-01 | 2020-04-01 | 2020-05-01 | 2020-06-01 | 2020-07-01 | 2020-08-01 | 2020-09-01 | 2020-10-01 | 2020-11-01 | 2020-12-01 | 2020 | Check |  | Units | 2020-01-01 | 2020-02-01 | 2020-03-01 | 2020-04-01 | 2020-05-01 | 2020-06-01 | 2020-07-01 | 2020-08-01 | 2020-09-01 | 2020-10-01 | 2020-11-01 | 2020-12-01 | 2020 | Check |  | Units | 2020-01-01 | 2020-02-01 | 2020-03-01 | 2020-04-01 | 2020-05-01 | 2020-06-01 | 2020-07-01 | 2020-08-01 | 2020-09-01 | 2020-10-01 | 2020-11-01 | 2020-12-01 | 2020 | Check |  | Units | 2020-01-01 | 2020-02-01 | 2020-03-01 | 2020-04-01 | 2020-05-01 | 2020-06-01 | 2020-07-01 | 2020-08-01 | 2020-09-01 | 2020-10-01 | 2020-11-01 | 2020-12-01 | 2020 | Check |  | Units | 2020-01-01 | 2020-02-01 | 2020-03-01 | 2020-04-01 | 2020-05-01 | 2020-06-01 | 2020-07-01 | 2020-08-01 | 2020-09-01 | 2020-10-01 | 2020-11-01 | 2020-12-01 | 2020 | Check |  | Units | 2020-01-01 | 2020-02-01 | 2020-03-01 | 2020-04-01 | 2020-05-01 | 2020-06-01 | 2020-07-01 | 2020-08-01 | 2020-09-01 | 2020-10-01 | 2020-11-01 | 2020-12-01 | 2020 | Check |  | Units | 2020-01-01 | 2020-02-01 | 2020-03-01 | 2020-04-01 | 2020-05-01 | 2020-06-01 | 2020-07-01 | 2020-08-01 | 2020-09-01 | 2020-10-01 | 2020-11-01 | 2020-12-01 | 2020 | Check |  | Units | 2020-01-01 | 2020-02-01 | 2020-03-01 | 2020-04-01 | 2020-05-01 | 2020-06-01 | 2020-07-01 | 2020-08-01 | 2020-09-01 | 2020-10-01 | 2020-11-01 | 2020-12-01 | 2020 | Check |  | Units | 2020-01-01 | 2020-02-01 | 2020-03-01 | 2020-04-01 | 2020-05-01 | 2020-06-01 | 2020-07-01 | 2020-08-01 | 2020-09-01 | 2020-10-01 | 2020-11-01 | 2020-12-01 | 2020 | Check |  | Units | 2020-01-01 | 2020-02-01 | 2020-03-01 | 2020-04-01 | 2020-05-01 | 2020-06-01 | 2020-07-01 | 2020-08-01 | 2020-09-01 | 2020-10-01 | 2020-11-01 | 2020-12-01 | 2020 | Check |  | Units | 2020-01-01 | 2020-02-01 | 2020-03-01 | 2020-04-01 | 2020-05-01 | 2020-06-01 | 2020-07-01 | 2020-08-01 | 2020-09-01 | 2020-10-01 | 2020-11-01 | 2020-12-01 | 2020 | Check |  | Units | 2020-01-01 | 2020-02-01 | 2020-03-01 | 2020-04-01 | 2020-05-01 | 2020-06-01 | 2020-07-01 | 2020-08-01 | 2020-09-01 | 2020-10-01 | 2020-11-01 | 2020-12-01 | 2020 | Check |  | Units | 2020-01-01 | 2020-02-01 | 2020-03-01 | 2020-04-01 | 2020-05-01 | 2020-06-01 | 2020-07-01 | 2020-08-01 | 2020-09-01 | 2020-10-01 | 2020-11-01 | 2020-12-01 | 2020 | Check |  | Units | 2020-01-01 | 2020-02-01 | 2020-03-01 | 2020-04-01 | 2020-05-01 | 2020-06-01 | 2020-07-01 | 2020-08-01 | 2020-09-01 | 2020-10-01 | 2020-11-01 | 2020-12-01 | 2020 | Check |  | Units | 2020-01-01 | 2020-02-01 | 2020-03-01 | 2020-04-01 | 2020-05-01 | 2020-06-01 | 2020-07-01 | 2020-08-01 | 2020-09-01 | 2020-10-01 | 2020-11-01 | 2020-12-01 | 2020 | Check |  | Units | 2020-01-01 | 2020-02-01 | 2020-03-01 | 2020-04-01 | 2020-05-01 | 2020-06-01 | 2020-07-01 | 2020-08-01 | 2020-09-01 | 2020-10-01 | 2020-11-01 | 2020-12-01 | 2020 | Check |  | Units | 2020-01-01 | 2020-02-01 | 2020-03-01 | 2020-04-01 | 2020-05-01 | 2020-06-01 | 2020-07-01 | 2020-08-01 | 2020-09-01 | 2020-10-01 | 2020-11-01 | 2020-12-01 | 2020 | Check |  | Units | 2020-01-01 | 2020-02-01 | 2020-03-01 | 2020-04-01 | 2020-05-01 | 2020-06-01 | 2020-07-01 | 2020-08-01 | 2020-09-01 | 2020-10-01 | 2020-11-01 | 2020-12-01 | 2020 | Check |  | Units | 2020-01-01 | 2020-02-01 | 2020-03-01 | 2020-04-01 | 2020-05-01 | 2020-06-01 | 2020-07-01 | 2020-08-01 | 2020-09-01 | 2020-10-01 | 2020-11-01 | 2020-12-01 | 2020 | Check |  | Units | 2020-01-01 | 2020-02-01 | 2020-03-01 | 2020-04-01 | 2020-05-01 | 2020-06-01 | 2020-07-01 | 2020-08-01 | 2020-09-01 | 2020-10-01 | 2020-11-01 | 2020-12-01 | 2020 | Check |  | Units | 2020-01-01 | 2020-02-01 | 2020-03-01 | 2020-04-01 | 2020-05-01 | 2020-06-01 | 2020-07-01 | 2020-08-01 | 2020-09-01 | 2020-10-01 | 2020-11-01 | 2020-12-01 | 2020 | Check |  | Units | 2020-01-01 | 2020-02-01 | 2020-03-01 | 2020-04-01 | 2020-05-01 | 2020-06-01 | 2020-07-01 | 2020-08-01 | 2020-09-01 | 2020-10-01 | 2020-11-01 | 2020-12-01 | 2020 | Check |  | Units | 2020-01-01 | 2020-02-01 | 2020-03-01 | 2020-04-01 | 2020-05-01 | 2020-06-01 | 2020-07-01 | 2020-08-01 | 2020-09-01 | 2020-10-01 | 2020-11-01 | 2020-12-01 | 2020 | Check |  | Units | 2020-01-01 | 2020-02-01 | 2020-03-01 | 2020-04-01 | 2020-05-01 | 2020-06-01 | 2020-07-01 | 2020-08-01 | 2020-09-01 | 2020-10-01 | 2020-11-01 | 2020-12-01 | 2020 | Check |  | Units | 2020-01-01 | 2020-02-01 | 2020-03-01 | 2020-04-01 | 2020-05-01 | 2020-06-01 | 2020-07-01 | 2020-08-01 | 2020-09-01 | 2020-10-01 | 2020-11-01 | 2020-12-01 | 2020 | Check |  | Units | 2020-01-01 | 2020-02-01 | 2020-03-01 | 2020-04-01 | 2020-05-01 | 2020-06-01 | 2020-07-01 | 2020-08-01 | 2020-09-01 | 2020-10-01 | 2020-11-01 | 2020-12-01 | 2020 | Check |  | Units | 2020-01-01 | 2020-02-01 | 2020-03-01 | 2020-04-01 | 2020-05-01 | 2020-06-01 | 2020-07-01 | 2020-08-01 | 2020-09-01 | 2020-10-01 | 2020-11-01 | 2020-12-01 | 2020 | Check |  | Units | 2020-01-01 | 2020-02-01 | 2020-03-01 | 2020-04-01 | 2020-05-01 | 2020-06-01 | 2020-07-01 | 2020-08-01 | 2020-09-01 | 2020-10-01 | 2020-11-01 | 2020-12-01 | 2020 | Check |  | Units | 2020-01-01 | 2020-02-01 | 2020-03-01 | 2020-04-01 | 2020-05-01 | 2020-06-01 | 2020-07-01 | 2020-08-01 | 2020-09-01 | 2020-10-01 | 2020-11-01 | 2020-12-01 | 2020 | Check |  | Units | 2020-01-01 | 2020-02-01 | 2020-03-01 | 2020-04-01 | 2020-05-01 | 2020-06-01 | 2020-07-01 | 2020-08-01 | 2020-09-01 | 2020-10-01 | 2020-11-01 | 2020-12-01 | 2020 | Check |  | Units | 2020-01-01 | 2020-02-01 | 2020-03-01 | 2020-04-01 | 2020-05-01 | 2020-06-01 | 2020-07-01 | 2020-08-01 | 2020-09-01 | 2020-10-01 | 2020-11-01 | 2020-12-01 | 2020 | Check |  | Units | 2020-01-01 | 2020-02-01 | 2020-03-01 | 2020-04-01 | 2020-05-01 | 2020-06-01 | 2020-07-01 | 2020-08-01 | 2020-09-01 | 2020-10-01 | 2020-11-01 | 2020-12-01 | 2020 | Check |  | Units | 2020-01-01 | 2020-02-01 | 2020-03-01 | 2020-04-01 | 2020-05-01 | 2020-06-01 | 2020-07-01 | 2020-08-01 | 2020-09-01 | 2020-10-01 | 2020-11-01 | 2020-12-01 | 2020 | Check |  | Units | 2020-01-01 | 2020-02-01 | 2020-03-01 | 2020-04-01 | 2020-05-01 | 2020-06-01 | 2020-07-01 | 2020-08-01 | 2020-09-01 | 2020-10-01 | 2020-11-01 | 2020-12-01 | 2020 | Check |  | Units | 2020-01-01 | 2020-02-01 | 2020-03-01 | 2020-04-01 | 2020-05-01 | 2020-06-01 | 2020-07-01 | 2020-08-01 | 2020-09-01 | 2020-10-01 | 2020-11-01 | 2020-12-01 | 2020 | Check |  | Units | 2020-01-01 | 2020-02-01 | 2020-03-01 | 2020-04-01 | 2020-05-01 | 2020-06-01 | 2020-07-01 | 2020-08-01 | 2020-09-01 | 2020-10-01 | 2020-11-01 | 2020-12-01 | 2020 | Check |  | Units | 2020-01-01 | 2020-02-01 | 2020-03-01 | 2020-04-01 | 2020-05-01 | 2020-06-01 | 2020-07-01 | 2020-08-01 | 2020-09-01 | 2020-10-01 | 2020-11-01 | 2020-12-01 | 2020 | Check |  | Units | 2020-01-01 | 2020-02-01 | 2020-03-01 | 2020-04-01 | 2020-05-01 | 2020-06-01 | 2020-07-01 | 2020-08-01 | 2020-09-01 | 2020-10-01 | 2020-11-01 | 2020-12-01 | 2020 | Check |  | Units | 2020-01-01 | 2020-02-01 | 2020-03-01 | 2020-04-01 | 2020-05-01 | 2020-06-01 | 2020-07-01 | 2020-08-01 | 2020-09-01 | 2020-10-01 | 2020-11-01 | 2020-12-01 | 2020 | Check |  | Units | 2020-01-01 | 2020-02-01 | 2020-03-01 | 2020-04-01 | 2020-05-01 | 2020-06-01 | 2020-07-01 | 2020-08-01 | 2020-09-01 | 2020-10-01 | 2020-11-01 | 2020-12-01 | 2020 | Check |  | Units | 2020-01-01 | 2020-02-01 | 2020-03-01 | 2020-04-01 | 2020-05-01 | 2020-06-01 | 2020-07-01 | 2020-08-01 | 2020-09-01 | 2020-10-01 | 2020-11-01 | 2020-12-01 | 2020 | Check |  | Units | 2020-01-01 | 2020-02-01 | 2020-03-01 | 2020-04-01 | 2020-05-01 | 2020-06-01 | 2020-07-01 | 2020-08-01 | 2020-09-01 | 2020-10-01 | 2020-11-01 | 2020-12-01 | 2020 | Check |  | Units | 2020-01-01 | 2020-02-01 | 2020-03-01 | 2020-04-01 | 2020-05-01 | 2020-06-01 | 2020-07-01 | 2020-08-01 | 2020-09-01 | 2020-10-01 | 2020-11-01 | 2020-12-01 | 2020 | Check |  | Units | 2020-01-01 | 2020-02-01 | 2020-03-01 | 2020-04-01 | 2020-05-01 | 2020-06-01 | 2020-07-01 | 2020-08-01 | 2020-09-01 | 2020-10-01 | 2020-11-01 | 2020-12-01 | 2020 | Check |  | Units | 2020-01-01 | 2020-02-01 | 2020-03-01 | 2020-04-01 | 2020-05-01 | 2020-06-01 | 2020-07-01 | 2020-08-01 | 2020-09-01 | 2020-10-01 | 2020-11-01 | 2020-12-01 | 2020 | Check |  | Units | 2020-01-01 | 2020-02-01 | 2020-03-01 | 2020-04-01 | 2020-05-01 | 2020-06-01 | 2020-07-01 | 2020-08-01 | 2020-09-01 | 2020-10-01 | 2020-11-01 | 2020-12-01 | 2020 | Check |  | Units | 2020-01-01 | 2020-02-01 | 2020-03-01 | 2020-04-01 | 2020-05-01 | 2020-06-01 | 2020-07-01 | 2020-08-01 | 2020-09-01 | 2020-10-01 | 2020-11-01 | 2020-12-01 | 2020 | Check |  | Units | 2020-01-01 | 2020-02-01 | 2020-03-01 | 2020-04-01 | 2020-05-01 | 2020-06-01 | 2020-07-01 | 2020-08-01 | 2020-09-01 | 2020-10-01 | 2020-11-01 | 2020-12-01 | 2020 | Check |  | Units | 2020-01-01 | 2020-02-01 | 2020-03-01 | 2020-04-01 | 2020-05-01 | 2020-06-01 | 2020-07-01 | 2020-08-01 | 2020-09-01 | 2020-10-01 | 2020-11-01 | 2020-12-01 | 2020 | Check |  | Units | 2020-01-01 | 2020-02-01 | 2020-03-01 | 2020-04-01 | 2020-05-01 | 2020-06-01 | 2020-07-01 | 2020-08-01 | 2020-09-01 | 2020-10-01 | 2020-11-01 | 2020-12-01 | 2020 | Check |  | Units | 2020-01-01 | 2020-02-01 | 2020-03-01 | 2020-04-01 | 2020-05-01 | 2020-06-01 | 2020-07-01 | 2020-08-01 | 2020-09-01 | 2020-10-01 | 2020-11-01 | 2020-12-01 | 2020 | Check |  | Units | 2020-01-01 | 2020-02-01 | 2020-03-01 | 2020-04-01 | 2020-05-01 | 2020-06-01 | 2020-07-01 | 2020-08-01 | 2020-09-01 | 2020-10-01 | 2020-11-01 | 2020-12-01 | 2020 | Check |  | Units | 2020-01-01 | 2020-02-01 | 2020-03-01 | 2020-04-01 | 2020-05-01 | 2020-06-01 | 2020-07-01 | 2020-08-01 | 2020-09-01 | 2020-10-01 | 2020-11-01 | 2020-12-01 | 2020 | Check |  | Units | 2020-01-01 | 2020-02-01 | 2020-03-01 | 2020-04-01 | 2020-05-01 | 2020-06-01 | 2020-07-01 | 2020-08-01 | 2020-09-01 | 2020-10-01 | 2020-11-01 | 2020-12-01 | 2020 | Check |  | Units | 2020-01-01 | 2020-02-01 | 2020-03-01 | 2020-04-01 | 2020-05-01 | 2020-06-01 | 2020-07-01 | 2020-08-01 | 2020-09-01 | 2020-10-01 | 2020-11-01 | 2020-12-01 | 2020 | Check |  | Units | 2020-01-01 | 2020-02-01 | 2020-03-01 | 2020-04-01 | 2020-05-01 | 2020-06-01 | 2020-07-01 | 2020-08-01 | 2020-09-01 | 2020-10-01 | 2020-11-01 | 2020-12-01 | 2020 | Check |  | Units | 2020-01-01 | 2020-02-01 | 2020-03-01 | 2020-04-01 | 2020-05-01 | 2020-06-01 | 2020-07-01 | 2020-08-01 | 2020-09-01 | 2020-10-01 | 2020-11-01 | 2020-12-01 | 2020 | Check |  | Units | 2020-01-01 | 2020-02-01 | 2020-03-01 | 2020-04-01 | 2020-05-01 | 2020-06-01 | 2020-07-01 | 2020-08-01 | 2020-09-01 | 2020-10-01 | 2020-11-01 | 2020-12-01 | 2020 | Check |  | Units | 2020-01-01 | 2020-02-01 | 2020-03-01 | 2020-04-01 | 2020-05-01 | 2020-06-01 | 2020-07-01 | 2020-08-01 | 2020-09-01 | 2020-10-01 | 2020-11-01 | 2020-12-01 | 2020 | Check |  | Units | 2020-01-01 | 2020-02-01 | 2020-03-01 | 2020-04-01 | 2020-05-01 | 2020-06-01 | 2020-07-01 | 2020-08-01 | 2020-09-01 | 2020-10-01 | 2020-11-01 | 2020-12-01 | 2020 | Check |  | Units | 2020-01-01 | 2020-02-01 | 2020-03-01 | 2020-04-01 | 2020-05-01 | 2020-06-01 | 2020-07-01 | 2020-08-01 | 2020-09-01 | 2020-10-01 | 2020-11-01 | 2020-12-01 | 2020 | Check |  | Units | 2020-01-01 | 2020-02-01 | 2020-03-01 | 2020-04-01 | 2020-05-01 | 2020-06-01 | 2020-07-01 | 2020-08-01 | 2020-09-01 | 2020-10-01 | 2020-11-01 | 2020-12-01 | 2020 | Check |  | Units | 2020-01-01 | 2020-02-01 | 2020-03-01 | 2020-04-01 | 2020-05-01 | 2020-06-01 | 2020-07-01 | 2020-08-01 | 2020-09-01 | 2020-10-01 | 2020-11-01 | 2020-12-01 | 2020 | Check |  | Units | 2020-01-01 | 2020-02-01 | 2020-03-01 | 2020-04-01 | 2020-05-01 | 2020-06-01 | 2020-07-01 | 2020-08-01 | 2020-09-01 | 2020-10-01 | 2020-11-01 | 2020-12-01 | 2020 | Check |  | Units | 2020-01-01 | 2020-02-01 | 2020-03-01 | 2020-04-01 | 2020-05-01 | 2020-06-01 | 2020-07-01 | 2020-08-01 | 2020-09-01 | 2020-10-01 | 2020-11-01 | 2020-12-01 | 2020 | Check |  | Units | 2020-01-01 | 2020-02-01 | 2020-03-01 | 2020-04-01 | 2020-05-01 | 2020-06-01 | 2020-07-01 | 2020-08-01 | 2020-09-01 | 2020-10-01 | 2020-11-01 | 2020-12-01 | 2020 | Check |  | Units | 2020-01-01 | 2020-02-01 | 2020-03-01 | 2020-04-01 | 2020-05-01 | 2020-06-01 | 2020-07-01 | 2020-08-01 | 2020-09-01 | 2020-10-01 | 2020-11-01 | 2020-12-01 | 2020 | Check |  | Units | 2020-01-01 | 2020-02-01 | 2020-03-01 | 2020-04-01 | 2020-05-01 | 2020-06-01 | 2020-07-01 | 2020-08-01 | 2020-09-01 | 2020-10-01 | 2020-11-01 | 2020-12-01 | 2020 | Check |  | Units | 2020-01-01 | 2020-02-01 | 2020-03-01 | 2020-04-01 | 2020-05-01 | 2020-06-01 | 2020-07-01 | 2020-08-01 | 2020-09-01 | 2020-10-01 | 2020-11-01 | 2020-12-01 | 2020 | Check |  | Units | 2020-01-01 | 2020-02-01 | 2020-03-01 | 2020-04-01 | 2020-05-01 | 2020-06-01 | 2020-07-01 | 2020-08-01 | 2020-09-01 | 2020-10-01 | 2020-11-01 | 2020-12-01 | 2020 | Check |  | Units | 2020-01-01 | 2020-02-01 | 2020-03-01 | 2020-04-01 | 2020-05-01 | 2020-06-01 | 2020-07-01 | 2020-08-01 | 2020-09-01 | 2020-10-01 | 2020-11-01 | 2020-12-01 | 2020 | Check |  | Units | 2020-01-01 | 2020-02-01 | 2020-03-01 | 2020-04-01 | 2020-05-01 | 2020-06-01 | 2020-07-01 | 2020-08-01 | 2020-09-01 | 2020-10-01 | 2020-11-01 | 2020-12-01 | 2020 | Check |  | Units | 2020-01-01 | 2020-02-01 | 2020-03-01 | 2020-04-01 | 2020-05-01 | 2020-06-01 | 2020-07-01 | 2020-08-01 | 2020-09-01 | 2020-10-01 | 2020-11-01 | 2020-12-01 | 2020 | Check |  | Units | 2020-01-01 | 2020-02-01 | 2020-03-01 | 2020-04-01 | 2020-05-01 | 2020-06-01 | 2020-07-01 | 2020-08-01 | 2020-09-01 | 2020-10-01 | 2020-11-01 | 2020-12-01 | 2020 | Check |  | Units | 2020-01-01 | 2020-02-01 | 2020-03-01 | 2020-04-01 | 2020-05-01 | 2020-06-01 | 2020-07-01 | 2020-08-01 | 2020-09-01 | 2020-10-01 | 2020-11-01 | 2020-12-01 | 2020 | Check |  | Units | 2020-01-01 | 2020-02-01 | 2020-03-01 | 2020-04-01 | 2020-05-01 | 2020-06-01 | 2020-07-01 | 2020-08-01 | 2020-09-01 | 2020-10-01 | 2020-11-01 | 2020-12-01 | 2020 | Check |  | Units | 2020-01-01 | 2020-02-01 | 2020-03-01 | 2020-04-01 | 2020-05-01 | 2020-06-01 | 2020-07-01 | 2020-08-01 | 2020-09-01 | 2020-10-01 | 2020-11-01 | 2020-12-01 | 2020 | Check |  | Units | 2020-01-01 | 2020-02-01 | 2020-03-01 | 2020-04-01 | 2020-05-01 | 2020-06-01 | 2020-07-01 | 2020-08-01 | 2020-09-01 | 2020-10-01 | 2020-11-01 | 2020-12-01 | 2020 | Check |  | Units | 2020-01-01 | 2020-02-01 | 2020-03-01 | 2020-04-01 | 2020-05-01 | 2020-06-01 | 2020-07-01 | 2020-08-01 | 2020-09-01 | 2020-10-01 | 2020-11-01 | 2020-12-01 | 2020 | Check |  | Units | 2020-01-01 | 2020-02-01 | 2020-03-01 | 2020-04-01 | 2020-05-01 | 2020-06-01 | 2020-07-01 | 2020-08-01 | 2020-09-01 | 2020-10-01 | 2020-11-01 | 2020-12-01 | 2020 | Check |  | Units | 2020-01-01 | 2020-02-01 | 2020-03-01 | 2020-04-01 | 2020-05-01 | 2020-06-01 | 2020-07-01 | 2020-08-01 | 2020-09-01 | 2020-10-01 | 2020-11-01 | 2020-12-01 | 2020 | Check |  | Units | 2020-01-01 | 2020-02-01 | 2020-03-01 | 2020-04-01 | 2020-05-01 | 2020-06-01 | 2020-07-01 | 2020-08-01 | 2020-09-01 | 2020-10-01 | 2020-11-01 | 2020-12-01 | 2020 | Check |  | Units | 2020-01-01 | 2020-02-01 | 2020-03-01 | 2020-04-01 | 2020-05-01 | 2020-06-01 | 2020-07-01 | 2020-08-01 | 2020-09-01 | 2020-10-01 | 2020-11-01 | 2020-12-01 | 2020 | Check |  | Units | 2020-01-01 | 2020-02-01 | 2020-03-01 | 2020-04-01 | 2020-05-01 | 2020-06-01 | 2020-07-01 | 2020-08-01 | 2020-09-01 | 2020-10-01 | 2020-11-01 | 2020-12-01 | 2020 | Check |  | Units | 2020-01-01 | 2020-02-01 | 2020-03-01 | 2020-04-01 | 2020-05-01 | 2020-06-01 | 2020-07-01 | 2020-08-01 | 2020-09-01 | 2020-10-01 | 2020-11-01 | 2020-12-01 | 2020 | Check |  | Units | 2020-01-01 | 2020-02-01 | 2020-03-01 | 2020-04-01 | 2020-05-01 | 2020-06-01 | 2020-07-01 | 2020-08-01 | 2020-09-01 | 2020-10-01 | 2020-11-01 | 2020-12-01 | 2020 | Check |  | Units | 2020-01-01 | 2020-02-01 | 2020-03-01 | 2020-04-01 | 2020-05-01 | 2020-06-01 | 2020-07-01 | 2020-08-01 | 2020-09-01 | 2020-10-01 | 2020-11-01 | 2020-12-01 | 2020 | Check |  | Units | 2020-01-01 | 2020-02-01 | 2020-03-01 | 2020-04-01 | 2020-05-01 | 2020-06-01 | 2020-07-01 | 2020-08-01 | 2020-09-01 | 2020-10-01 | 2020-11-01 | 2020-12-01 | 2020 | Check |  | Units | 2020-01-01 | 2020-02-01 | 2020-03-01 | 2020-04-01 | 2020-05-01 | 2020-06-01 | 2020-07-01 | 2020-08-01 | 2020-09-01 | 2020-10-01 | 2020-11-01 | 2020-12-01 | 2020 | Check |  | Units | 2020-01-01 | 2020-02-01 | 2020-03-01 | 2020-04-01 | 2020-05-01 | 2020-06-01 | 2020-07-01 | 2020-08-01 | 2020-09-01 | 2020-10-01 | 2020-11-01 | 2020-12-01 | 2020 | Check |  | Units | 2020-01-01 | 2020-02-01 | 2020-03-01 | 2020-04-01 | 2020-05-01 | 2020-06-01 | 2020-07-01 | 2020-08-01 | 2020-09-01 | 2020-10-01 | 2020-11-01 | 2020-12-01 | 2020 | Check |  | Units | 2020-01-01 | 2020-02-01 | 2020-03-01 | 2020-04-01 | 2020-05-01 | 2020-06-01 | 2020-07-01 | 2020-08-01 | 2020-09-01 | 2020-10-01 | 2020-11-01 | 2020-12-01 | 2020 | Check |  | Units | 2020-01-01 | 2020-02-01 | 2020-03-01 | 2020-04-01 | 2020-05-01 | 2020-06-01 | 2020-07-01 | 2020-08-01 | 2020-09-01 | 2020-10-01 | 2020-11-01 | 2020-12-01 | 2020 | Check |  | Units | 2020-01-01 | 2020-02-01 | 2020-03-01 | 2020-04-01 | 2020-05-01 | 2020-06-01 | 2020-07-01 | 2020-08-01 | 2020-09-01 | 2020-10-01 | 2020-11-01 | 2020-12-01 | 2020 | Check |  | Units | 2020-01-01 | 2020-02-01 | 2020-03-01 | 2020-04-01 | 2020-05-01 | 2020-06-01 | 2020-07-01 | 2020-08-01 | 2020-09-01 | 2020-10-01 | 2020-11-01 | 2020-12-01 | 2020 | Check |  | Units | 2020-01-01 | 2020-02-01 | 2020-03-01 | 2020-04-01 | 2020-05-01 | 2020-06-01 | 2020-07-01 | 2020-08-01 | 2020-09-01 | 2020-10-01 | 2020-11-01 | 2020-12-01 | 2020 | Check |  | Units | 2020-01-01 | 2020-02-01 | 2020-03-01 | 2020-04-01 | 2020-05-01 | 2020-06-01 | 2020-07-01 | 2020-08-01 | 2020-09-01 | 2020-10-01 | 2020-11-01 | 2020-12-01 | 2020 | Check |  | Units | 2020-01-01 | 2020-02-01 | 2020-03-01 | 2020-04-01 | 2020-05-01 | 2020-06-01 | 2020-07-01 | 2020-08-01 | 2020-09-01 | 2020-10-01 | 2020-11-01 | 2020-12-01 | 2020 | Check |  | Units | 2020-01-01 | 2020-02-01 | 2020-03-01 | 2020-04-01 | 2020-05-01 | 2020-06-01 | 2020-07-01 | 2020-08-01 | 2020-09-01 | 2020-10-01 | 2020-11-01 | 2020-12-01 | 2020 | Check |  | Units | 2020-01-01 | 2020-02-01 | 2020-03-01 | 2020-04-01 | 2020-05-01 | 2020-06-01 | 2020-07-01 | 2020-08-01 | 2020-09-01 | 2020-10-01 | 2020-11-01 | 2020-12-01 | 2020 | Check |  | Units | 2020-01-01 | 2020-02-01 | 2020-03-01 | 2020-04-01 | 2020-05-01 | 2020-06-01 | 2020-07-01 | 2020-08-01 | 2020-09-01 | 2020-10-01 | 2020-11-01 | 2020-12-01 | 2020 | Check |  | Units | 2020-01-01 | 2020-02-01 | 2020-03-01 | 2020-04-01 | 2020-05-01 | 2020-06-01 | 2020-07-01 | 2020-08-01 | 2020-09-01 | 2020-10-01 | 2020-11-01 | 2020-12-01 | 2020 | Check |  | Units | 2020-01-01 | 2020-02-01 | 2020-03-01 | 2020-04-01 | 2020-05-01 | 2020-06-01 | 2020-07-01 | 2020-08-01 | 2020-09-01 | 2020-10-01 | 2020-11-01 | 2020-12-01 | 2020 | Check |  | Units | 2020-01-01 | 2020-02-01 | 2020-03-01 | 2020-04-01 | 2020-05-01 | 2020-06-01 | 2020-07-01 | 2020-08-01 | 2020-09-01 | 2020-10-01 | 2020-11-01 | 2020-12-01 | 2020 | Check |  | Units | 2020-01-01 | 2020-02-01 | 2020-03-01 | 2020-04-01 | 2020-05-01 | 2020-06-01 | 2020-07-01 | 2020-08-01 | 2020-09-01 | 2020-10-01 | 2020-11-01 | 2020-12-01 | 2020 | Check |  | Units | 2020-01-01 | 2020-02-01 | 2020-03-01 | 2020-04-01 | 2020-05-01 | 2020-06-01 | 2020-07-01 | 2020-08-01 | 2020-09-01 | 2020-10-01 | 2020-11-01 | 2020-12-01 | 2020 | Check |  | Units | 2020-01-01 | 2020-02-01 | 2020-03-01 | 2020-04-01 | 2020-05-01 | 2020-06-01 | 2020-07-01 | 2020-08-01 | 2020-09-01 | 2020-10-01 | 2020-11-01 | 2020-12-01 | 2020 | Check |  | Units | 2020-01-01 | 2020-02-01 | 2020-03-01 | 2020-04-01 | 2020-05-01 | 2020-06-01 | 2020-07-01 | 2020-08-01 | 2020-09-01 | 2020-10-01 | 2020-11-01 | 2020-12-01 | 2020 | Check |  | Units | 2020-01-01 | 2020-02-01 | 2020-03-01 | 2020-04-01 | 2020-05-01 | 2020-06-01 | 2020-07-01 | 2020-08-01 | 2020-09-01 | 2020-10-01 | 2020-11-01 | 2020-12-01 | 2020 | Check |  | Units | 2020-01-01 | 2020-02-01 | 2020-03-01 | 2020-04-01 | 2020-05-01 | 2020-06-01 | 2020-07-01 | 2020-08-01 | 2020-09-01 | 2020-10-01 | 2020-11-01 | 2020-12-01 | 2020 | Check |  | Units | 2020-01-01 | 2020-02-01 | 2020-03-01 | 2020-04-01 | 2020-05-01 | 2020-06-01 | 2020-07-01 | 2020-08-01 | 2020-09-01 | 2020-10-01 | 2020-11-01 | 2020-12-01 | 2020 | Check |  | Units | 2020-01-01 | 2020-02-01 | 2020-03-01 | 2020-04-01 | 2020-05-01 | 2020-06-01 | 2020-07-01 | 2020-08-01 | 2020-09-01 | 2020-10-01 | 2020-11-01 | 2020-12-01 | 2020 | Check |  | Units | 2020-01-01 | 2020-02-01 | 2020-03-01 | 2020-04-01 | 2020-05-01 | 2020-06-01 | 2020-07-01 | 2020-08-01 | 2020-09-01 | 2020-10-01 | 2020-11-01 | 2020-12-01 | 2020 | Check |  | Units | 2020-01-01 | 2020-02-01 | 2020-03-01 | 2020-04-01 | 2020-05-01 | 2020-06-01 | 2020-07-01 | 2020-08-01 | 2020-09-01 | 2020-10-01 | 2020-11-01 | 2020-12-01 | 2020 | Check |  | Units | 2020-01-01 | 2020-02-01 | 2020-03-01 | 2020-04-01 | 2020-05-01 | 2020-06-01 | 2020-07-01 | 2020-08-01 | 2020-09-01 | 2020-10-01 | 2020-11-01 | 2020-12-01 | 2020 | Check |  | Units | 2020-01-01 | 2020-02-01 | 2020-03-01 | 2020-04-01 | 2020-05-01 | 2020-06-01 | 2020-07-01 | 2020-08-01 | 2020-09-01 | 2020-10-01 | 2020-11-01 | 2020-12-01 | 2020 | Check |  | Units | 2020-01-01 | 2020-02-01 | 2020-03-01 | 2020-04-01 | 2020-05-01 | 2020-06-01 | 2020-07-01 | 2020-08-01 | 2020-09-01 | 2020-10-01 | 2020-11-01 | 2020-12-01 | 2020 | Check |  | Units | 2020-01-01 | 2020-02-01 | 2020-03-01 | 2020-04-01 | 2020-05-01 | 2020-06-01 | 2020-07-01 | 2020-08-01 | 2020-09-01 | 2020-10-01 | 2020-11-01 | 2020-12-01 | 2020 | Check |  | Units | 2020-01-01 | 2020-02-01 | 2020-03-01 | 2020-04-01 | 2020-05-01 | 2020-06-01 | 2020-07-01 | 2020-08-01 | 2020-09-01 | 2020-10-01 | 2020-11-01 | 2020-12-01 | 2020 | Check |  | Units | 2020-01-01 | 2020-02-01 | 2020-03-01 | 2020-04-01 | 2020-05-01 | 2020-06-01 | 2020-07-01 | 2020-08-01 | 2020-09-01 | 2020-10-01 | 2020-11-01 | 2020-12-01 | 2020 | Check |  | Units | 2020-01-01 | 2020-02-01 | 2020-03-01 | 2020-04-01 | 2020-05-01 | 2020-06-01 | 2020-07-01 | 2020-08-01 | 2020-09-01 | 2020-10-01 | 2020-11-01 | 2020-12-01 | 2020 | Check |  | Units | 2020-01-01 | 2020-02-01 | 2020-03-01 | 2020-04-01 | 2020-05-01 | 2020-06-01 | 2020-07-01 | 2020-08-01 | 2020-09-01 | 2020-10-01 | 2020-11-01 | 2020-12-01 | 2020 | Check |  | Units | 2020-01-01 | 2020-02-01 | 2020-03-01 | 2020-04-01 | 2020-05-01 | 2020-06-01 | 2020-07-01 | 2020-08-01 | 2020-09-01 | 2020-10-01 | 2020-11-01 | 2020-12-01 | 2020 | Check |  | Units | 2020-01-01 | 2020-02-01 | 2020-03-01 | 2020-04-01 | 2020-05-01 | 2020-06-01 | 2020-07-01 | 2020-08-01 | 2020-09-01 | 2020-10-01 | 2020-11-01 | 2020-12-01 | 2020 | Check |  | Units | 2020-01-01 | 2020-02-01 | 2020-03-01 | 2020-04-01 | 2020-05-01 | 2020-06-01 | 2020-07-01 | 2020-08-01 | 2020-09-01 | 2020-10-01 | 2020-11-01 | 2020-12-01 | 2020 | Check |  | Units | 2020-01-01 | 2020-02-01 | 2020-03-01 | 2020-04-01 | 2020-05-01 | 2020-06-01 | 2020-07-01 | 2020-08-01 | 2020-09-01 | 2020-10-01 | 2020-11-01 | 2020-12-01 | 2020 | Check |  | Units | 2020-01-01 | 2020-02-01 | 2020-03-01 | 2020-04-01 | 2020-05-01 | 2020-06-01 | 2020-07-01 | 2020-08-01 | 2020-09-01 | 2020-10-01 | 2020-11-01 | 2020-12-01 | 2020 | Check |  | Units | 2020-01-01 | 2020-02-01 | 2020-03-01 | 2020-04-01 | 2020-05-01 | 2020-06-01 | 2020-07-01 | 2020-08-01 | 2020-09-01 | 2020-10-01 | 2020-11-01 | 2020-12-01 | 2020 | Check |  | Units | 2020-01-01 | 2020-02-01 | 2020-03-01 | 2020-04-01 | 2020-05-01 | 2020-06-01 | 2020-07-01 | 2020-08-01 | 2020-09-01 | 2020-10-01 | 2020-11-01 | 2020-12-01 | 2020 | Check |  | Units | 2020-01-01 | 2020-02-01 | 2020-03-01 | 2020-04-01 | 2020-05-01 | 2020-06-01 | 2020-07-01 | 2020-08-01 | 2020-09-01 | 2020-10-01 | 2020-11-01 | 2020-12-01 | 2020 | Check |  | Units | 2020-01-01 | 2020-02-01 | 2020-03-01 | 2020-04-01 | 2020-05-01 | 2020-06-01 | 2020-07-01 | 2020-08-01 | 2020-09-01 | 2020-10-01 | 2020-11-01 | 2020-12-01 | 2020 | Check |  | Units | 2020-01-01 | 2020-02-01 | 2020-03-01 | 2020-04-01 | 2020-05-01 | 2020-06-01 | 2020-07-01 | 2020-08-01 | 2020-09-01 | 2020-10-01 | 2020-11-01 | 2020-12-01 | 2020 | Check |  | Units | 2020-01-01 | 2020-02-01 | 2020-03-01 | 2020-04-01 | 2020-05-01 | 2020-06-01 | 2020-07-01 | 2020-08-01 | 2020-09-01 | 2020-10-01 | 2020-11-01 | 2020-12-01 | 2020 | Check |  | Units | 2020-01-01 | 2020-02-01 | 2020-03-01 | 2020-04-01 | 2020-05-01 | 2020-06-01 | 2020-07-01 | 2020-08-01 | 2020-09-01 | 2020-10-01 | 2020-11-01 | 2020-12-01 | 2020 | Check |  | Units | 2020-01-01 | 2020-02-01 | 2020-03-01 | 2020-04-01 | 2020-05-01 | 2020-06-01 | 2020-07-01 | 2020-08-01 | 2020-09-01 | 2020-10-01 | 2020-11-01 | 2020-12-01 | 2020 | Check |  | Units | 2020-01-01 | 2020-02-01 | 2020-03-01 | 2020-04-01 | 2020-05-01 | 2020-06-01 | 2020-07-01 | 2020-08-01 | 2020-09-01 | 2020-10-01 | 2020-11-01 | 2020-12-01 | 2020 | Check |  | Units | 2020-01-01 | 2020-02-01 | 2020-03-01 | 2020-04-01 | 2020-05-01 | 2020-06-01 | 2020-07-01 | 2020-08-01 | 2020-09-01 | 2020-10-01 | 2020-11-01 | 2020-12-01 | 2020 | Check |  | Units | 2020-01-01 | 2020-02-01 | 2020-03-01 | 2020-04-01 | 2020-05-01 | 2020-06-01 | 2020-07-01 | 2020-08-01 | 2020-09-01 | 2020-10-01 | 2020-11-01 | 2020-12-01 | 2020 | Check |  | Units | 2020-01-01 | 2020-02-01 | 2020-03-01 | 2020-04-01 | 2020-05-01 | 2020-06-01 | 2020-07-01 | 2020-08-01 | 2020-09-01 | 2020-10-01 | 2020-11-01 | 2020-12-01 | 2020 | Check |  | Units | 2020-01-01 | 2020-02-01 | 2020-03-01 | 2020-04-01 | 2020-05-01 | 2020-06-01 | 2020-07-01 | 2020-08-01 | 2020-09-01 | 2020-10-01 | 2020-11-01 | 2020-12-01 | 2020 | Check |  | Units | 2020-01-01 | 2020-02-01 | 2020-03-01 | 2020-04-01 | 2020-05-01 | 2020-06-01 | 2020-07-01 | 2020-08-01 | 2020-09-01 | 2020-10-01 | 2020-11-01 | 2020-12-01 | 2020 | Check |  | Units | 2020-01-01 | 2020-02-01 | 2020-03-01 | 2020-04-01 | 2020-05-01 | 2020-06-01 | 2020-07-01 | 2020-08-01 | 2020-09-01 | 2020-10-01 | 2020-11-01 | 2020-12-01 | 2020 | Check |  | Units | 2020-01-01 | 2020-02-01 | 2020-03-01 | 2020-04-01 | 2020-05-01 | 2020-06-01 | 2020-07-01 | 2020-08-01 | 2020-09-01 | 2020-10-01 | 2020-11-01 | 2020-12-01 | 2020 | Check |  | Units | 2020-01-01 | 2020-02-01 | 2020-03-01 | 2020-04-01 | 2020-05-01 | 2020-06-01 | 2020-07-01 | 2020-08-01 | 2020-09-01 | 2020-10-01 | 2020-11-01 | 2020-12-01 | 2020 | Check |  | Units | 2020-01-01 | 2020-02-01 | 2020-03-01 | 2020-04-01 | 2020-05-01 | 2020-06-01 | 2020-07-01 | 2020-08-01 | 2020-09-01 | 2020-10-01 | 2020-11-01 | 2020-12-01 | 2020 | Check |  | Units | 2020-01-01 | 2020-02-01 | 2020-03-01 | 2020-04-01 | 2020-05-01 | 2020-06-01 | 2020-07-01 | 2020-08-01 | 2020-09-01 | 2020-10-01 | 2020-11-01 | 2020-12-01 | 2020 | Check |  | Units | 2020-01-01 | 2020-02-01 | 2020-03-01 | 2020-04-01 | 2020-05-01 | 2020-06-01 | 2020-07-01 | 2020-08-01 | 2020-09-01 | 2020-10-01 | 2020-11-01 | 2020-12-01 | 2020 | Check |  | Units | 2020-01-01 | 2020-02-01 | 2020-03-01 | 2020-04-01 | 2020-05-01 | 2020-06-01 | 2020-07-01 | 2020-08-01 | 2020-09-01 | 2020-10-01 | 2020-11-01 | 2020-12-01 | 2020 | Check |  | Units | 2020-01-01 | 2020-02-01 | 2020-03-01 | 2020-04-01 | 2020-05-01 | 2020-06-01 | 2020-07-01 | 2020-08-01 | 2020-09-01 | 2020-10-01 | 2020-11-01 | 2020-12-01 | 2020 | Check |  | Units | 2020-01-01 | 2020-02-01 | 2020-03-01 | 2020-04-01 | 2020-05-01 | 2020-06-01 | 2020-07-01 | 2020-08-01 | 2020-09-01 | 2020-10-01 | 2020-11-01 | 2020-12-01 | 2020 | Check |  | Units | 2020-01-01 | 2020-02-01 | 2020-03-01 | 2020-04-01 | 2020-05-01 | 2020-06-01 | 2020-07-01 | 2020-08-01 | 2020-09-01 | 2020-10-01 | 2020-11-01 | 2020-12-01 | 2020 | Check |  | Units | 2020-01-01 | 2020-02-01 | 2020-03-01 | 2020-04-01 | 2020-05-01 | 2020-06-01 | 2020-07-01 | 2020-08-01 | 2020-09-01 | 2020-10-01 | 2020-11-01 | 2020-12-01 | 2020 | Check |  | Units | 2020-01-01 | 2020-02-01 | 2020-03-01 | 2020-04-01 | 2020-05-01 | 2020-06-01 | 2020-07-01 | 2020-08-01 | 2020-09-01 | 2020-10-01 | 2020-11-01 | 2020-12-01 | 2020 | Check |  | Units | 2020-01-01 | 2020-02-01 | 2020-03-01 | 2020-04-01 | 2020-05-01 | 2020-06-01 | 2020-07-01 | 2020-08-01 | 2020-09-01 | 2020-10-01 | 2020-11-01 | 2020-12-01 | 2020 | Check |  | Units | 2020-01-01 | 2020-02-01 | 2020-03-01 | 2020-04-01 | 2020-05-01 | 2020-06-01 | 2020-07-01 | 2020-08-01 | 2020-09-01 | 2020-10-01 | 2020-11-01 | 2020-12-01 | 2020 | Check |  | Units | 2020-01-01 | 2020-02-01 | 2020-03-01 | 2020-04-01 | 2020-05-01 | 2020-06-01 | 2020-07-01 | 2020-08-01 | 2020-09-01 | 2020-10-01 | 2020-11-01 | 2020-12-01 | 2020 | Check |  | Units | 2020-01-01 | 2020-02-01 | 2020-03-01 | 2020-04-01 | 2020-05-01 | 2020-06-01 | 2020-07-01 | 2020-08-01 | 2020-09-01 | 2020-10-01 | 2020-11-01 | 2020-12-01 | 2020 | Check |  | Units | 2020-01-01 | 2020-02-01 | 2020-03-01 | 2020-04-01 | 2020-05-01 | 2020-06-01 | 2020-07-01 | 2020-08-01 | 2020-09-01 | 2020-10-01 | 2020-11-01 | 2020-12-01 | 2020 | Check |  | Units | 2020-01-01 | 2020-02-01 | 2020-03-01 | 2020-04-01 | 2020-05-01 | 2020-06-01 | 2020-07-01 | 2020-08-01 | 2020-09-01 | 2020-10-01 | 2020-11-01 | 2020-12-01 | 2020 | Check |  | Units | 2020-01-01 | 2020-02-01 | 2020-03-01 | 2020-04-01 | 2020-05-01 | 2020-06-01 | 2020-07-01 | 2020-08-01 | 2020-09-01 | 2020-10-01 | 2020-11-01 | 2020-12-01 | 2020 | Check |  | Units | 2020-01-01 | 2020-02-01 | 2020-03-01 | 2020-04-01 | 2020-05-01 | 2020-06-01 | 2020-07-01 | 2020-08-01 | 2020-09-01 | 2020-10-01 | 2020-11-01 | 2020-12-01 | 2020 | Check |  | Units | 2020-01-01 | 2020-02-01 | 2020-03-01 | 2020-04-01 | 2020-05-01 | 2020-06-01 | 2020-07-01 | 2020-08-01 | 2020-09-01 | 2020-10-01 | 2020-11-01 | 2020-12-01 | 2020 | Check |  | Units | 2020-01-01 | 2020-02-01 | 2020-03-01 | 2020-04-01 | 2020-05-01 | 2020-06-01 | 2020-07-01 | 2020-08-01 | 2020-09-01 | 2020-10-01 | 2020-11-01 | 2020-12-01 | 2020 | Check |  | Units | 2020-01-01 | 2020-02-01 | 2020-03-01 | 2020-04-01 | 2020-05-01 | 2020-06-01 | 2020-07-01 | 2020-08-01 | 2020-09-01 | 2020-10-01 | 2020-11-01 | 2020-12-01 | 2020 | Check |  | Units | 2020-01-01 | 2020-02-01 | 2020-03-01 | 2020-04-01 | 2020-05-01 | 2020-06-01 | 2020-07-01 | 2020-08-01 | 2020-09-01 | 2020-10-01 | 2020-11-01 | 2020-12-01 | 2020 | Check |  | Units | 2020-01-01 | 2020-02-01 | 2020-03-01 | 2020-04-01 | 2020-05-01 | 2020-06-01 | 2020-07-01 | 2020-08-01 | 2020-09-01 | 2020-10-01 | 2020-11-01 | 2020-12-01 | 2020 | Check |  | Units | 2020-01-01 | 2020-02-01 | 2020-03-01 | 2020-04-01 | 2020-05-01 | 2020-06-01 | 2020-07-01 | 2020-08-01 | 2020-09-01 | 2020-10-01 | 2020-11-01 | 2020-12-01 | 2020 | Check |  | Units | 2020-01-01 | 2020-02-01 | 2020-03-01 | 2020-04-01 | 2020-05-01 | 2020-06-01 | 2020-07-01 | 2020-08-01 | 2020-09-01 | 2020-10-01 | 2020-11-01 | 2020-12-01 | 2020 | Check |  | Units | 2020-01-01 | 2020-02-01 | 2020-03-01 | 2020-04-01 | 2020-05-01 | 2020-06-01 | 2020-07-01 | 2020-08-01 | 2020-09-01 | 2020-10-01 | 2020-11-01 | 2020-12-01 | 2020 | Check |  | Units | 2020-01-01 | 2020-02-01 | 2020-03-01 | 2020-04-01 | 2020-05-01 | 2020-06-01 | 2020-07-01 | 2020-08-01 | 2020-09-01 | 2020-10-01 | 2020-11-01 | 2020-12-01 | 2020 | Check |  | Units | 2020-01-01 | 2020-02-01 | 2020-03-01 | 2020-04-01 | 2020-05-01 | 2020-06-01 | 2020-07-01 | 2020-08-01 | 2020-09-01 | 2020-10-01 | 2020-11-01 | 2020-12-01 | 2020 | Check |  | Units | 2020-01-01 | 2020-02-01 | 2020-03-01 | 2020-04-01 | 2020-05-01 | 2020-06-01 | 2020-07-01 | 2020-08-01 | 2020-09-01 | 2020-10-01 | 2020-11-01 | 2020-12-01 | 2020 | Check |  | Units | 2020-01-01 | 2020-02-01 | 2020-03-01 | 2020-04-01 | 2020-05-01 | 2020-06-01 | 2020-07-01 | 2020-08-01 | 2020-09-01 | 2020-10-01 | 2020-11-01 | 2020-12-01 | 2020 | Check |  | Units | 2020-01-01 | 2020-02-01 | 2020-03-01 | 2020-04-01 | 2020-05-01 | 2020-06-01 | 2020-07-01 | 2020-08-01 | 2020-09-01 | 2020-10-01 | 2020-11-01 | 2020-12-01 | 2020 | Check |  | Units | 2020-01-01 | 2020-02-01 | 2020-03-01 | 2020-04-01 | 2020-05-01 | 2020-06-01 | 2020-07-01 | 2020-08-01 | 2020-09-01 | 2020-10-01 | 2020-11-01 | 2020-12-01 | 2020 | Check |  | Units | 2020-01-01 | 2020-02-01 | 2020-03-01 | 2020-04-01 | 2020-05-01 | 2020-06-01 | 2020-07-01 | 2020-08-01 | 2020-09-01 | 2020-10-01 | 2020-11-01 | 2020-12-01 | 2020 | Check |  | Units | 2020-01-01 | 2020-02-01 | 2020-03-01 | 2020-04-01 | 2020-05-01 | 2020-06-01 | 2020-07-01 | 2020-08-01 | 2020-09-01 | 2020-10-01 | 2020-11-01 | 2020-12-01 | 2020 | Check |  | Units | 2020-01-01 | 2020-02-01 | 2020-03-01 | 2020-04-01 | 2020-05-01 | 2020-06-01 | 2020-07-01 | 2020-08-01 | 2020-09-01 | 2020-10-01 | 2020-11-01 | 2020-12-01 | 2020 | Check |  | Units | 2020-01-01 | 2020-02-01 | 2020-03-01 | 2020-04-01 | 2020-05-01 | 2020-06-01 | 2020-07-01 | 2020-08-01 | 2020-09-01 | 2020-10-01 | 2020-11-01 | 2020-12-01 | 2020 | Check |  | Units | 2020-01-01 | 2020-02-01 | 2020-03-01 | 2020-04-01 | 2020-05-01 | 2020-06-01 | 2020-07-01 | 2020-08-01 | 2020-09-01 | 2020-10-01 | 2020-11-01 | 2020-12-01 | 2020 | Check |  | Units | 2020-01-01 | 2020-02-01 | 2020-03-01 | 2020-04-01 | 2020-05-01 | 2020-06-01 | 2020-07-01 | 2020-08-01 | 2020-09-01 | 2020-10-01 | 2020-11-01 | 2020-12-01 | 2020 | Check |  | Units | 2020-01-01 | 2020-02-01 | 2020-03-01 | 2020-04-01 | 2020-05-01 | 2020-06-01 | 2020-07-01 | 2020-08-01 | 2020-09-01 | 2020-10-01 | 2020-11-01 | 2020-12-01 | 2020 | Check |  | Units | 2020-01-01 | 2020-02-01 | 2020-03-01 | 2020-04-01 | 2020-05-01 | 2020-06-01 | 2020-07-01 | 2020-08-01 | 2020-09-01 | 2020-10-01 | 2020-11-01 | 2020-12-01 | 2020 | Check |  | Units | 2020-01-01 | 2020-02-01 | 2020-03-01 | 2020-04-01 | 2020-05-01 | 2020-06-01 | 2020-07-01 | 2020-08-01 | 2020-09-01 | 2020-10-01 | 2020-11-01 | 2020-12-01 | 2020 | Check |  | Units | 2020-01-01 | 2020-02-01 | 2020-03-01 | 2020-04-01 | 2020-05-01 | 2020-06-01 | 2020-07-01 | 2020-08-01 | 2020-09-01 | 2020-10-01 | 2020-11-01 | 2020-12-01 | 2020 | Check |  | Units | 2020-01-01 | 2020-02-01 | 2020-03-01 | 2020-04-01 | 2020-05-01 | 2020-06-01 | 2020-07-01 | 2020-08-01 | 2020-09-01 | 2020-10-01 | 2020-11-01 | 2020-12-01 | 2020 | Check |  | Units | 2020-01-01 | 2020-02-01 | 2020-03-01 | 2020-04-01 | 2020-05-01 | 2020-06-01 | 2020-07-01 | 2020-08-01 | 2020-09-01 | 2020-10-01 | 2020-11-01 | 2020-12-01 | 2020 | Check |  | Units | 2020-01-01 | 2020-02-01 | 2020-03-01 | 2020-04-01 | 2020-05-01 | 2020-06-01 | 2020-07-01 | 2020-08-01 | 2020-09-01 | 2020-10-01 | 2020-11-01 | 2020-12-01 | 2020 | Check |  | Units | 2020-01-01 | 2020-02-01 | 2020-03-01 | 2020-04-01 | 2020-05-01 | 2020-06-01 | 2020-07-01 | 2020-08-01 | 2020-09-01 | 2020-10-01 | 2020-11-01 | 2020-12-01 | 2020 | Check |  | Units | 2020-01-01 | 2020-02-01 | 2020-03-01 | 2020-04-01 | 2020-05-01 | 2020-06-01 | 2020-07-01 | 2020-08-01 | 2020-09-01 | 2020-10-01 | 2020-11-01 | 2020-12-01 | 2020 | Check |  | Units | 2020-01-01 | 2020-02-01 | 2020-03-01 | 2020-04-01 | 2020-05-01 | 2020-06-01 | 2020-07-01 | 2020-08-01 | 2020-09-01 | 2020-10-01 | 2020-11-01 | 2020-12-01 | 2020 | Check |  | Units | 2020-01-01 | 2020-02-01 | 2020-03-01 | 2020-04-01 | 2020-05-01 | 2020-06-01 | 2020-07-01 | 2020-08-01 | 2020-09-01 | 2020-10-01 | 2020-11-01 | 2020-12-01 | 2020 | Check |  | Units | 2020-01-01 | 2020-02-01 | 2020-03-01 | 2020-04-01 | 2020-05-01 | 2020-06-01 | 2020-07-01 | 2020-08-01 | 2020-09-01 | 2020-10-01 | 2020-11-01 | 2020-12-01 | 2020 | Check |  | Units | 2020-01-01 | 2020-02-01 | 2020-03-01 | 2020-04-01 | 2020-05-01 | 2020-06-01 | 2020-07-01 | 2020-08-01 | 2020-09-01 | 2020-10-01 | 2020-11-01 | 2020-12-01 | 2020 | Check |  | Units | 2020-01-01 | 2020-02-01 | 2020-03-01 | 2020-04-01 | 2020-05-01 | 2020-06-01 | 2020-07-01 | 2020-08-01 | 2020-09-01 | 2020-10-01 | 2020-11-01 | 2020-12-01 | 2020 | Check |  | Units | 2020-01-01 | 2020-02-01 | 2020-03-01 | 2020-04-01 | 2020-05-01 | 2020-06-01 | 2020-07-01 | 2020-08-01 | 2020-09-01 | 2020-10-01 | 2020-11-01 | 2020-12-01 | 2020 | Check |  | Units | 2020-01-01 | 2020-02-01 | 2020-03-01 | 2020-04-01 | 2020-05-01 | 2020-06-01 | 2020-07-01 | 2020-08-01 | 2020-09-01 | 2020-10-01 | 2020-11-01 | 2020-12-01 | 2020 | Check |  | Units | 2020-01-01 | 2020-02-01 | 2020-03-01 | 2020-04-01 | 2020-05-01 | 2020-06-01 | 2020-07-01 | 2020-08-01 | 2020-09-01 | 2020-10-01 | 2020-11-01 | 2020-12-01 | 2020 | Check |  | Units | 2020-01-01 | 2020-02-01 | 2020-03-01 | 2020-04-01 | 2020-05-01 | 2020-06-01 | 2020-07-01 | 2020-08-01 | 2020-09-01 | 2020-10-01 | 2020-11-01 | 2020-12-01 | 2020 | Check |  | Units | 2020-01-01 | 2020-02-01 | 2020-03-01 | 2020-04-01 | 2020-05-01 | 2020-06-01 | 2020-07-01 | 2020-08-01 | 2020-09-01 | 2020-10-01 | 2020-11-01 | 2020-12-01 | 2020 | Check |  | Units | 2020-01-01 | 2020-02-01 | 2020-03-01 | 2020-04-01 | 2020-05-01 | 2020-06-01 | 2020-07-01 | 2020-08-01 | 2020-09-01 | 2020-10-01 | 2020-11-01 | 2020-12-01 | 2020 | Check |  | Units | 2020-01-01 | 2020-02-01 | 2020-03-01 | 2020-04-01 | 2020-05-01 | 2020-06-01 | 2020-07-01 | 2020-08-01 | 2020-09-01 | 2020-10-01 | 2020-11-01 | 2020-12-01 | 2020 | Check |  | Units | 2020-01-01 | 2020-02-01 | 2020-03-01 | 2020-04-01 | 2020-05-01 | 2020-06-01 | 2020-07-01 | 2020-08-01 | 2020-09-01 | 2020-10-01 | 2020-11-01 | 2020-12-01 | 2020 | Check |  | Units | 2020-01-01 | 2020-02-01 | 2020-03-01 | 2020-04-01 | 2020-05-01 | 2020-06-01 | 2020-07-01 | 2020-08-01 | 2020-09-01 | 2020-10-01 | 2020-11-01 | 2020-12-01 | 2020 | Check |  | Units | 2020-01-01 | 2020-02-01 | 2020-03-01 | 2020-04-01 | 2020-05-01 | 2020-06-01 | 2020-07-01 | 2020-08-01 | 2020-09-01 | 2020-10-01 | 2020-11-01 | 2020-12-01 | 2020 | Check |  | Units | 2020-01-01 | 2020-02-01 | 2020-03-01 | 2020-04-01 | 2020-05-01 | 2020-06-01 | 2020-07-01 | 2020-08-01 | 2020-09-01 | 2020-10-01 | 2020-11-01 | 2020-12-01 | 2020 | Check |  | Units | 2020-01-01 | 2020-02-01 | 2020-03-01 | 2020-04-01 | 2020-05-01 | 2020-06-01 | 2020-07-01 | 2020-08-01 | 2020-09-01 | 2020-10-01 | 2020-11-01 | 2020-12-01 | 2020 | Check |  | Units | 2020-01-01 | 2020-02-01 | 2020-03-01 | 2020-04-01 | 2020-05-01 | 2020-06-01 | 2020-07-01 | 2020-08-01 | 2020-09-01 | 2020-10-01 | 2020-11-01 | 2020-12-01 | 2020 | Check |  | Units | 2020-01-01 | 2020-02-01 | 2020-03-01 | 2020-04-01 | 2020-05-01 | 2020-06-01 | 2020-07-01 | 2020-08-01 | 2020-09-01 | 2020-10-01 | 2020-11-01 | 2020-12-01 | 2020 | Check |  | Units | 2020-01-01 | 2020-02-01 | 2020-03-01 | 2020-04-01 | 2020-05-01 | 2020-06-01 | 2020-07-01 | 2020-08-01 | 2020-09-01 | 2020-10-01 | 2020-11-01 | 2020-12-01 | 2020 | Check |  | Units | 2020-01-01 | 2020-02-01 | 2020-03-01 | 2020-04-01 | 2020-05-01 | 2020-06-01 | 2020-07-01 | 2020-08-01 | 2020-09-01 | 2020-10-01 | 2020-11-01 | 2020-12-01 | 2020 | Check |  | Units | 2020-01-01 | 2020-02-01 | 2020-03-01 | 2020-04-01 | 2020-05-01 | 2020-06-01 | 2020-07-01 | 2020-08-01 | 2020-09-01 | 2020-10-01 | 2020-11-01 | 2020-12-01 | 2020 | Check |  | Units | 2020-01-01 | 2020-02-01 | 2020-03-01 | 2020-04-01 | 2020-05-01 | 2020-06-01 | 2020-07-01 | 2020-08-01 | 2020-09-01 | 2020-10-01 | 2020-11-01 | 2020-12-01 | 2020 | Check |  | Units | 2020-01-01 | 2020-02-01 | 2020-03-01 | 2020-04-01 | 2020-05-01 | 2020-06-01 | 2020-07-01 | 2020-08-01 | 2020-09-01 | 2020-10-01 | 2020-11-01 | 2020-12-01 | 2020 | Check |  | Units | 2020-01-01 | 2020-02-01 | 2020-03-01 | 2020-04-01 | 2020-05-01 | 2020-06-01 | 2020-07-01 | 2020-08-01 | 2020-09-01 | 2020-10-01 | 2020-11-01 | 2020-12-01 | 2020 | Check |  | Units | 2020-01-01 | 2020-02-01 | 2020-03-01 | 2020-04-01 | 2020-05-01 | 2020-06-01 | 2020-07-01 | 2020-08-01 | 2020-09-01 | 2020-10-01 | 2020-11-01 | 2020-12-01 | 2020 | Check |  | Units | 2020-01-01 | 2020-02-01 | 2020-03-01 | 2020-04-01 | 2020-05-01 | 2020-06-01 | 2020-07-01 | 2020-08-01 | 2020-09-01 | 2020-10-01 | 2020-11-01 | 2020-12-01 | 2020 | Check |  | Units | 2020-01-01 | 2020-02-01 | 2020-03-01 | 2020-04-01 | 2020-05-01 | 2020-06-01 | 2020-07-01 | 2020-08-01 | 2020-09-01 | 2020-10-01 | 2020-11-01 | 2020-12-01 | 2020 | Check |  | Units | 2020-01-01 | 2020-02-01 | 2020-03-01 | 2020-04-01 | 2020-05-01 | 2020-06-01 | 2020-07-01 | 2020-08-01 | 2020-09-01 | 2020-10-01 | 2020-11-01 | 2020-12-01 | 2020 | Check |  | Units | 2020-01-01 | 2020-02-01 | 2020-03-01 | 2020-04-01 | 2020-05-01 | 2020-06-01 | 2020-07-01 | 2020-08-01 | 2020-09-01 | 2020-10-01 | 2020-11-01 | 2020-12-01 | 2020 | Check |  | Units | 2020-01-01 | 2020-02-01 | 2020-03-01 | 2020-04-01 | 2020-05-01 | 2020-06-01 | 2020-07-01 | 2020-08-01 | 2020-09-01 | 2020-10-01 | 2020-11-01 | 2020-12-01 | 2020 | Check |  | Units | 2020-01-01 | 2020-02-01 | 2020-03-01 | 2020-04-01 | 2020-05-01 | 2020-06-01 | 2020-07-01 | 2020-08-01 | 2020-09-01 | 2020-10-01 | 2020-11-01 | 2020-12-01 | 2020 | Check |  | Units | 2020-01-01 | 2020-02-01 | 2020-03-01 | 2020-04-01 | 2020-05-01 | 2020-06-01 | 2020-07-01 | 2020-08-01 | 2020-09-01 | 2020-10-01 | 2020-11-01 | 2020-12-01 | 2020 | Check |  | Units | 2020-01-01 | 2020-02-01 | 2020-03-01 | 2020-04-01 | 2020-05-01 | 2020-06-01 | 2020-07-01 | 2020-08-01 | 2020-09-01 | 2020-10-01 | 2020-11-01 | 2020-12-01 | 2020 | Check |  | Units | 2020-01-01 | 2020-02-01 | 2020-03-01 | 2020-04-01 | 2020-05-01 | 2020-06-01 | 2020-07-01 | 2020-08-01 | 2020-09-01 | 2020-10-01 | 2020-11-01 | 2020-12-01 | 2020 | Check |  | Units | 2020-01-01 | 2020-02-01 | 2020-03-01 | 2020-04-01 | 2020-05-01 | 2020-06-01 | 2020-07-01 | 2020-08-01 | 2020-09-01 | 2020-10-01 | 2020-11-01 | 2020-12-01 | 2020 | Check |  | Units | 2020-01-01 | 2020-02-01 | 2020-03-01 | 2020-04-01 | 2020-05-01 | 2020-06-01 | 2020-07-01 | 2020-08-01 | 2020-09-01 | 2020-10-01 | 2020-11-01 | 2020-12-01 | 2020 | Check |  | Units | 2020-01-01 | 2020-02-01 | 2020-03-01 | 2020-04-01 | 2020-05-01 | 2020-06-01 | 2020-07-01 | 2020-08-01 | 2020-09-01 | 2020-10-01 | 2020-11-01 | 2020-12-01 | 2020 | Check |  | Units | 2020-01-01 | 2020-02-01 | 2020-03-01 | 2020-04-01 | 2020-05-01 | 2020-06-01 | 2020-07-01 | 2020-08-01 | 2020-09-01 | 2020-10-01 | 2020-11-01 | 2020-12-01 | 2020 | Check |  | Units | 2020-01-01 | 2020-02-01 | 2020-03-01 | 2020-04-01 | 2020-05-01 | 2020-06-01 | 2020-07-01 | 2020-08-01 | 2020-09-01 | 2020-10-01 | 2020-11-01 | 2020-12-01 | 2020 | Check |  | Units | 2020-01-01 | 2020-02-01 | 2020-03-01 | 2020-04-01 | 2020-05-01 | 2020-06-01 | 2020-07-01 | 2020-08-01 | 2020-09-01 | 2020-10-01 | 2020-11-01 | 2020-12-01 | 2020 | Check |  | Units | 2020-01-01 | 2020-02-01 | 2020-03-01 | 2020-04-01 | 2020-05-01 | 2020-06-01 | 2020-07-01 | 2020-08-01 | 2020-09-01 | 2020-10-01 | 2020-11-01 | 2020-12-01 | 2020 | Check |  | Units | 2020-01-01 | 2020-02-01 | 2020-03-01 | 2020-04-01 | 2020-05-01 | 2020-06-01 | 2020-07-01 | 2020-08-01 | 2020-09-01 | 2020-10-01 | 2020-11-01 | 2020-12-01 | 2020 | Check |  | Units | 2020-01-01 | 2020-02-01 | 2020-03-01 | 2020-04-01 | 2020-05-01 | 2020-06-01 | 2020-07-01 | 2020-08-01 | 2020-09-01 | 2020-10-01 | 2020-11-01 | 2020-12-01 | 2020 | Check |  | Units | 2020-01-01 | 2020-02-01 | 2020-03-01 | 2020-04-01 | 2020-05-01 | 2020-06-01 | 2020-07-01 | 2020-08-01 | 2020-09-01 | 2020-10-01 | 2020-11-01 | 2020-12-01 | 2020 | Check |  | Units | 2020-01-01 | 2020-02-01 | 2020-03-01 | 2020-04-01 | 2020-05-01 | 2020-06-01 | 2020-07-01 | 2020-08-01 | 2020-09-01 | 2020-10-01 | 2020-11-01 | 2020-12-01 | 2020 | Check |  | Units | 2020-01-01 | 2020-02-01 | 2020-03-01 | 2020-04-01 | 2020-05-01 | 2020-06-01 | 2020-07-01 | 2020-08-01 | 2020-09-01 | 2020-10-01 | 2020-11-01 | 2020-12-01 | 2020 | Check |  | Units | 2020-01-01 | 2020-02-01 | 2020-03-01 | 2020-04-01 | 2020-05-01 | 2020-06-01 | 2020-07-01 | 2020-08-01 | 2020-09-01 | 2020-10-01 | 2020-11-01 | 2020-12-01 | 2020 | Check |  | Units | 2020-01-01 | 2020-02-01 | 2020-03-01 | 2020-04-01 | 2020-05-01 | 2020-06-01 | 2020-07-01 | 2020-08-01 | 2020-09-01 | 2020-10-01 | 2020-11-01 | 2020-12-01 | 2020 | Check |  | Units | 2020-01-01 | 2020-02-01 | 2020-03-01 | 2020-04-01 | 2020-05-01 | 2020-06-01 | 2020-07-01 | 2020-08-01 | 2020-09-01 | 2020-10-01 | 2020-11-01 | 2020-12-01 | 2020 | Check |  | Units | 2020-01-01 | 2020-02-01 | 2020-03-01 | 2020-04-01 | 2020-05-01 | 2020-06-01 | 2020-07-01 | 2020-08-01 | 2020-09-01 | 2020-10-01 | 2020-11-01 | 2020-12-01 | 2020 | Check |  | Units | 2020-01-01 | 2020-02-01 | 2020-03-01 | 2020-04-01 | 2020-05-01 | 2020-06-01 | 2020-07-01 | 2020-08-01 | 2020-09-01 | 2020-10-01 | 2020-11-01 | 2020-12-01 | 2020 | Check |  | Units | 2020-01-01 | 2020-02-01 | 2020-03-01 | 2020-04-01 | 2020-05-01 | 2020-06-01 | 2020-07-01 | 2020-08-01 | 2020-09-01 | 2020-10-01 | 2020-11-01 | 2020-12-01 | 2020 | Check |  | Units | 2020-01-01 | 2020-02-01 | 2020-03-01 | 2020-04-01 | 2020-05-01 | 2020-06-01 | 2020-07-01 | 2020-08-01 | 2020-09-01 | 2020-10-01 | 2020-11-01 | 2020-12-01 | 2020 | Check |  | Units | 2020-01-01 | 2020-02-01 | 2020-03-01 | 2020-04-01 | 2020-05-01 | 2020-06-01 | 2020-07-01 | 2020-08-01 | 2020-09-01 | 2020-10-01 | 2020-11-01 | 2020-12-01 | 2020 | Check |  | Units | 2020-01-01 | 2020-02-01 | 2020-03-01 | 2020-04-01 | 2020-05-01 | 2020-06-01 | 2020-07-01 | 2020-08-01 | 2020-09-01 | 2020-10-01 | 2020-11-01 | 2020-12-01 | 2020 | Check |  | Units | 2020-01-01 | 2020-02-01 | 2020-03-01 | 2020-04-01 | 2020-05-01 | 2020-06-01 | 2020-07-01 | 2020-08-01 | 2020-09-01 | 2020-10-01 | 2020-11-01 | 2020-12-01 | 2020 | Check |  | Units | 2020-01-01 | 2020-02-01 | 2020-03-01 | 2020-04-01 | 2020-05-01 | 2020-06-01 | 2020-07-01 | 2020-08-01 | 2020-09-01 | 2020-10-01 | 2020-11-01 | 2020-12-01 | 2020 | Check |  | Units | 2020-01-01 | 2020-02-01 | 2020-03-01 | 2020-04-01 | 2020-05-01 | 2020-06-01 | 2020-07-01 | 2020-08-01 | 2020-09-01 | 2020-10-01 | 2020-11-01 | 2020-12-01 | 2020 | Check |  | Units | 2020-01-01 | 2020-02-01 | 2020-03-01 | 2020-04-01 | 2020-05-01 | 2020-06-01 | 2020-07-01 | 2020-08-01 | 2020-09-01 | 2020-10-01 | 2020-11-01 | 2020-12-01 | 2020 | Check |  | Units | 2020-01-01 | 2020-02-01 | 2020-03-01 | 2020-04-01 | 2020-05-01 | 2020-06-01 | 2020-07-01 | 2020-08-01 | 2020-09-01 | 2020-10-01 | 2020-11-01 | 2020-12-01 | 2020 | Check |  | Units | 2020-01-01 | 2020-02-01 | 2020-03-01 | 2020-04-01 | 2020-05-01 | 2020-06-01 | 2020-07-01 | 2020-08-01 | 2020-09-01 | 2020-10-01 | 2020-11-01 | 2020-12-01 | 2020 | Check |  | Units | 2020-01-01 | 2020-02-01 | 2020-03-01 | 2020-04-01 | 2020-05-01 | 2020-06-01 | 2020-07-01 | 2020-08-01 | 2020-09-01 | 2020-10-01 | 2020-11-01 | 2020-12-01 | 2020 | Check |  | Units | 2020-01-01 | 2020-02-01 | 2020-03-01 | 2020-04-01 | 2020-05-01 | 2020-06-01 | 2020-07-01 | 2020-08-01 | 2020-09-01 | 2020-10-01 | 2020-11-01 | 2020-12-01 | 2020 | Check |  | Units | 2020-01-01 | 2020-02-01 | 2020-03-01 | 2020-04-01 | 2020-05-01 | 2020-06-01 | 2020-07-01 | 2020-08-01 | 2020-09-01 | 2020-10-01 | 2020-11-01 | 2020-12-01 | 2020 | Check |  | Units | 2020-01-01 | 2020-02-01 | 2020-03-01 | 2020-04-01 | 2020-05-01 | 2020-06-01 | 2020-07-01 | 2020-08-01 | 2020-09-01 | 2020-10-01 | 2020-11-01 | 2020-12-01 | 2020 | Check |  | Units | 2020-01-01 | 2020-02-01 | 2020-03-01 | 2020-04-01 | 2020-05-01 | 2020-06-01 | 2020-07-01 | 2020-08-01 | 2020-09-01 | 2020-10-01 | 2020-11-01 | 2020-12-01 | 2020 | Check |  | Units | 2020-01-01 | 2020-02-01 | 2020-03-01 | 2020-04-01 | 2020-05-01 | 2020-06-01 | 2020-07-01 | 2020-08-01 | 2020-09-01 | 2020-10-01 | 2020-11-01 | 2020-12-01 | 2020 | Check |  | Units | 2020-01-01 | 2020-02-01 | 2020-03-01 | 2020-04-01 | 2020-05-01 | 2020-06-01 | 2020-07-01 | 2020-08-01 | 2020-09-01 | 2020-10-01 | 2020-11-01 | 2020-12-01 | 2020 | Check |  | Units | 2020-01-01 | 2020-02-01 | 2020-03-01 | 2020-04-01 | 2020-05-01 | 2020-06-01 | 2020-07-01 | 2020-08-01 | 2020-09-01 | 2020-10-01 | 2020-11-01 | 2020-12-01 | 2020 | Check |  | Units | 2020-01-01 | 2020-02-01 | 2020-03-01 | 2020-04-01 | 2020-05-01 | 2020-06-01 | 2020-07-01 | 2020-08-01 | 2020-09-01 | 2020-10-01 | 2020-11-01 | 2020-12-01 | 2020 | Check |  | Units | 2020-01-01 | 2020-02-01 | 2020-03-01 | 2020-04-01 | 2020-05-01 | 2020-06-01 | 2020-07-01 | 2020-08-01 | 2020-09-01 | 2020-10-01 | 2020-11-01 | 2020-12-01 | 2020 | Check |  | Units | 2020-01-01 | 2020-02-01 | 2020-03-01 | 2020-04-01 | 2020-05-01 | 2020-06-01 | 2020-07-01 | 2020-08-01 | 2020-09-01 | 2020-10-01 | 2020-11-01 | 2020-12-01 | 2020 | Check |  | Units | 2020-01-01 | 2020-02-01 | 2020-03-01 | 2020-04-01 | 2020-05-01 | 2020-06-01 | 2020-07-01 | 2020-08-01 | 2020-09-01 | 2020-10-01 | 2020-11-01 | 2020-12-01 | 2020 | Check |  | Units | 2020-01-01 | 2020-02-01 | 2020-03-01 | 2020-04-01 | 2020-05-01 | 2020-06-01 | 2020-07-01 | 2020-08-01 | 2020-09-01 | 2020-10-01 | 2020-11-01 | 2020-12-01 | 2020 | Check |  | Units | 2020-01-01 | 2020-02-01 | 2020-03-01 | 2020-04-01 | 2020-05-01 | 2020-06-01 | 2020-07-01 | 2020-08-01 | 2020-09-01 | 2020-10-01 | 2020-11-01 | 2020-12-01 | 2020 | Check |  | Units | 2020-01-01 | 2020-02-01 | 2020-03-01 | 2020-04-01 | 2020-05-01 | 2020-06-01 | 2020-07-01 | 2020-08-01 | 2020-09-01 | 2020-10-01 | 2020-11-01 | 2020-12-01 | 2020 | Check |  | Units | 2020-01-01 | 2020-02-01 | 2020-03-01 | 2020-04-01 | 2020-05-01 | 2020-06-01 | 2020-07-01 | 2020-08-01 | 2020-09-01 | 2020-10-01 | 2020-11-01 | 2020-12-01 | 2020 | Check |  | Units | 2020-01-01 | 2020-02-01 | 2020-03-01 | 2020-04-01 | 2020-05-01 | 2020-06-01 | 2020-07-01 | 2020-08-01 | 2020-09-01 | 2020-10-01 | 2020-11-01 | 2020-12-01 | 2020 | Check |  | Units | 2020-01-01 | 2020-02-01 | 2020-03-01 | 2020-04-01 | 2020-05-01 | 2020-06-01 | 2020-07-01 | 2020-08-01 | 2020-09-01 | 2020-10-01 | 2020-11-01 | 2020-12-01 | 2020 | Check |  | Units | 2020-01-01 | 2020-02-01 | 2020-03-01 | 2020-04-01 | 2020-05-01 | 2020-06-01 | 2020-07-01 | 2020-08-01 | 2020-09-01 | 2020-10-01 | 2020-11-01 | 2020-12-01 | 2020 | Check |  | Units | 2020-01-01 | 2020-02-01 | 2020-03-01 | 2020-04-01 | 2020-05-01 | 2020-06-01 | 2020-07-01 | 2020-08-01 | 2020-09-01 | 2020-10-01 | 2020-11-01 | 2020-12-01 | 2020 | Check |  | Units | 2020-01-01 | 2020-02-01 | 2020-03-01 | 2020-04-01 | 2020-05-01 | 2020-06-01 | 2020-07-01 | 2020-08-01 | 2020-09-01 | 2020-10-01 | 2020-11-01 | 2020-12-01 | 2020 | Check |  | Units | 2020-01-01 | 2020-02-01 | 2020-03-01 | 2020-04-01 | 2020-05-01 | 2020-06-01 | 2020-07-01 | 2020-08-01 | 2020-09-01 | 2020-10-01 | 2020-11-01 | 2020-12-01 | 2020 | Check |  | Units | 2020-01-01 | 2020-02-01 | 2020-03-01 | 2020-04-01 | 2020-05-01 | 2020-06-01 | 2020-07-01 | 2020-08-01 | 2020-09-01 | 2020-10-01 | 2020-11-01 | 2020-12-01 | 2020 | Check |  | Units | 2020-01-01 | 2020-02-01 | 2020-03-01 | 2020-04-01 | 2020-05-01 | 2020-06-01 | 2020-07-01 | 2020-08-01 | 2020-09-01 | 2020-10-01 | 2020-11-01 | 2020-12-01 | 2020 | Check |  | Units | 2020-01-01 | 2020-02-01 | 2020-03-01 | 2020-04-01 | 2020-05-01 | 2020-06-01 | 2020-07-01 | 2020-08-01 | 2020-09-01 | 2020-10-01 | 2020-11-01 | 2020-12-01 | 2020 | Check |  | Units | 2020-01-01 | 2020-02-01 | 2020-03-01 | 2020-04-01 | 2020-05-01 | 2020-06-01 | 2020-07-01 | 2020-08-01 | 2020-09-01 | 2020-10-01 | 2020-11-01 | 2020-12-01 | 2020 | Check |  | Units | 2020-01-01 | 2020-02-01 | 2020-03-01 | 2020-04-01 | 2020-05-01 | 2020-06-01 | 2020-07-01 | 2020-08-01 | 2020-09-01 | 2020-10-01 | 2020-11-01 | 2020-12-01 | 2020 | Check |  | Units | 2020-01-01 | 2020-02-01 | 2020-03-01 | 2020-04-01 | 2020-05-01 | 2020-06-01 | 2020-07-01 | 2020-08-01 | 2020-09-01 | 2020-10-01 | 2020-11-01 | 2020-12-01 | 2020 | Check |  | Units | 2020-01-01 | 2020-02-01 | 2020-03-01 | 2020-04-01 | 2020-05-01 | 2020-06-01 | 2020-07-01 | 2020-08-01 | 2020-09-01 | 2020-10-01 | 2020-11-01 | 2020-12-01 | 2020 | Check |  | Units | 2020-01-01 | 2020-02-01 | 2020-03-01 | 2020-04-01 | 2020-05-01 | 2020-06-01 | 2020-07-01 | 2020-08-01 | 2020-09-01 | 2020-10-01 | 2020-11-01 | 2020-12-01 | 2020 | Check |  | Units | 2020-01-01 | 2020-02-01 | 2020-03-01 | 2020-04-01 | 2020-05-01 | 2020-06-01 | 2020-07-01 | 2020-08-01 | 2020-09-01 | 2020-10-01 | 2020-11-01 | 2020-12-01 | 2020 | Check |  | Units | 2020-01-01 | 2020-02-01 | 2020-03-01 | 2020-04-01 | 2020-05-01 | 2020-06-01 | 2020-07-01 | 2020-08-01 | 2020-09-01 | 2020-10-01 | 2020-11-01 | 2020-12-01 | 2020 | Check |  | Units | 2020-01-01 | 2020-02-01 | 2020-03-01 | 2020-04-01 | 2020-05-01 | 2020-06-01 | 2020-07-01 | 2020-08-01 | 2020-09-01 | 2020-10-01 | 2020-11-01 | 2020-12-01 | 2020 | Check |  | Units | 2020-01-01 | 2020-02-01 | 2020-03-01 | 2020-04-01 | 2020-05-01 | 2020-06-01 | 2020-07-01 | 2020-08-01 | 2020-09-01 | 2020-10-01 | 2020-11-01 | 2020-12-01 | 2020 | Check |  | Units | 2020-01-01 | 2020-02-01 | 2020-03-01 | 2020-04-01 | 2020-05-01 | 2020-06-01 | 2020-07-01 | 2020-08-01 | 2020-09-01 | 2020-10-01 | 2020-11-01 | 2020-12-01 | 2020 | Check |  | Units | 2020-01-01 | 2020-02-01 | 2020-03-01 | 2020-04-01 | 2020-05-01 | 2020-06-01 | 2020-07-01 | 2020-08-01 | 2020-09-01 | 2020-10-01 | 2020-11-01 | 2020-12-01 | 2020 | Check |  | Units | 2020-01-01 | 2020-02-01 | 2020-03-01 | 2020-04-01 | 2020-05-01 | 2020-06-01 | 2020-07-01 | 2020-08-01 | 2020-09-01 | 2020-10-01 | 2020-11-01 | 2020-12-01 | 2020 | Check |  | Units | 2020-01-01 | 2020-02-01 | 2020-03-01 | 2020-04-01 | 2020-05-01 | 2020-06-01 | 2020-07-01 | 2020-08-01 | 2020-09-01 | 2020-10-01 | 2020-11-01 | 2020-12-01 | 2020 | Check |  | Units | 2020-01-01 | 2020-02-01 | 2020-03-01 | 2020-04-01 | 2020-05-01 | 2020-06-01 | 2020-07-01 | 2020-08-01 | 2020-09-01 | 2020-10-01 | 2020-11-01 | 2020-12-01 | 2020 | Check |  | Units | 2020-01-01 | 2020-02-01 | 2020-03-01 | 2020-04-01 | 2020-05-01 | 2020-06-01 | 2020-07-01 | 2020-08-01 | 2020-09-01 | 2020-10-01 | 2020-11-01 | 2020-12-01 | 2020 | Check |  | Units | 2020-01-01 | 2020-02-01 | 2020-03-01 | 2020-04-01 | 2020-05-01 | 2020-06-01 | 2020-07-01 | 2020-08-01 | 2020-09-01 | 2020-10-01 | 2020-11-01 | 2020-12-01 | 2020 | Check |  | Units | 2020-01-01 | 2020-02-01 | 2020-03-01 | 2020-04-01 | 2020-05-01 | 2020-06-01 | 2020-07-01 | 2020-08-01 | 2020-09-01 | 2020-10-01 | 2020-11-01 | 2020-12-01 | 2020 | Check |  | Units | 2020-01-01 | 2020-02-01 | 2020-03-01 | 2020-04-01 | 2020-05-01 | 2020-06-01 | 2020-07-01 | 2020-08-01 | 2020-09-01 | 2020-10-01 | 2020-11-01 | 2020-12-01 | 2020 | Check |  | Units | 2020-01-01 | 2020-02-01 | 2020-03-01 | 2020-04-01 | 2020-05-01 | 2020-06-01 | 2020-07-01 | 2020-08-01 | 2020-09-01 | 2020-10-01 | 2020-11-01 | 2020-12-01 | 2020 | Check |  | Units | 2020-01-01 | 2020-02-01 | 2020-03-01 | 2020-04-01 | 2020-05-01 | 2020-06-01 | 2020-07-01 | 2020-08-01 | 2020-09-01 | 2020-10-01 | 2020-11-01 | 2020-12-01 | 2020 | Check |  | Units | 2020-01-01 | 2020-02-01 | 2020-03-01 | 2020-04-01 | 2020-05-01 | 2020-06-01 | 2020-07-01 | 2020-08-01 | 2020-09-01 | 2020-10-01 | 2020-11-01 | 2020-12-01 | 2020 | Check |  | Units | 2020-01-01 | 2020-02-01 | 2020-03-01 | 2020-04-01 | 2020-05-01 | 2020-06-01 | 2020-07-01 | 2020-08-01 | 2020-09-01 | 2020-10-01 | 2020-11-01 | 2020-12-01 | 2020 | Check |  | Units | 2020-01-01 | 2020-02-01 | 2020-03-01 | 2020-04-01 | 2020-05-01 | 2020-06-01 | 2020-07-01 | 2020-08-01 | 2020-09-01 | 2020-10-01 | 2020-11-01 | 2020-12-01 | 2020 | Check |  | Units | 2020-01-01 | 2020-02-01 | 2020-03-01 | 2020-04-01 | 2020-05-01 | 2020-06-01 | 2020-07-01 | 2020-08-01 | 2020-09-01 | 2020-10-01 | 2020-11-01 | 2020-12-01 | 2020 | Check |  | Units | 2020-01-01 | 2020-02-01 | 2020-03-01 | 2020-04-01 | 2020-05-01 | 2020-06-01 | 2020-07-01 | 2020-08-01 | 2020-09-01 | 2020-10-01 | 2020-11-01 | 2020-12-01 | 2020 | Check |  | Units | 2020-01-01 | 2020-02-01 | 2020-03-01 | 2020-04-01 | 2020-05-01 | 2020-06-01 | 2020-07-01 | 2020-08-01 | 2020-09-01 | 2020-10-01 | 2020-11-01 | 2020-12-01 | 2020 | Check |  | Units | 2020-01-01 | 2020-02-01 | 2020-03-01 | 2020-04-01 | 2020-05-01 | 2020-06-01 | 2020-07-01 | 2020-08-01 | 2020-09-01 | 2020-10-01 | 2020-11-01 | 2020-12-01 | 2020 | Check |  | Units | 2020-01-01 | 2020-02-01 | 2020-03-01 | 2020-04-01 | 2020-05-01 | 2020-06-01 | 2020-07-01 | 2020-08-01 | 2020-09-01 | 2020-10-01 | 2020-11-01 | 2020-12-01 | 2020 | Check |  | Units | 2020-01-01 | 2020-02-01 | 2020-03-01 | 2020-04-01 | 2020-05-01 | 2020-06-01 | 2020-07-01 | 2020-08-01 | 2020-09-01 | 2020-10-01 | 2020-11-01 | 2020-12-01 | 2020 | Check |  | Units | 2020-01-01 | 2020-02-01 | 2020-03-01 | 2020-04-01 | 2020-05-01 | 2020-06-01 | 2020-07-01 | 2020-08-01 | 2020-09-01 | 2020-10-01 | 2020-11-01 | 2020-12-01 | 2020 | Check |  | Units | 2020-01-01 | 2020-02-01 | 2020-03-01 | 2020-04-01 | 2020-05-01 | 2020-06-01 | 2020-07-01 | 2020-08-01 | 2020-09-01 | 2020-10-01 | 2020-11-01 | 2020-12-01 | 2020 | Check |  | Units | 2020-01-01 | 2020-02-01 | 2020-03-01 | 2020-04-01 | 2020-05-01 | 2020-06-01 | 2020-07-01 | 2020-08-01 | 2020-09-01 | 2020-10-01 | 2020-11-01 | 2020-12-01 | 2020 | Check |  | Units | 2020-01-01 | 2020-02-01 | 2020-03-01 | 2020-04-01 | 2020-05-01 | 2020-06-01 | 2020-07-01 | 2020-08-01 | 2020-09-01 | 2020-10-01 | 2020-11-01 | 2020-12-01 | 2020 | Check |  | Units | 2020-01-01 | 2020-02-01 | 2020-03-01 | 2020-04-01 | 2020-05-01 | 2020-06-01 | 2020-07-01 | 2020-08-01 | 2020-09-01 | 2020-10-01 | 2020-11-01 | 2020-12-01 | 2020 | Check |  | Units | 2020-01-01 | 2020-02-01 | 2020-03-01 | 2020-04-01 | 2020-05-01 | 2020-06-01 | 2020-07-01 | 2020-08-01 | 2020-09-01 | 2020-10-01 | 2020-11-01 | 2020-12-01 | 2020 | Check |  | Units | 2020-01-01 | 2020-02-01 | 2020-03-01 | 2020-04-01 | 2020-05-01 | 2020-06-01 | 2020-07-01 | 2020-08-01 | 2020-09-01 | 2020-10-01 | 2020-11-01 | 2020-12-01 | 2020 | Check |  | Units | 2020-01-01 | 2020-02-01 | 2020-03-01 | 2020-04-01 | 2020-05-01 | 2020-06-01 | 2020-07-01 | 2020-08-01 | 2020-09-01 | 2020-10-01 | 2020-11-01 | 2020-12-01 | 2020 | Check |  | Units | 2020-01-01 | 2020-02-01 | 2020-03-01 | 2020-04-01 | 2020-05-01 | 2020-06-01 | 2020-07-01 | 2020-08-01 | 2020-09-01 | 2020-10-01 | 2020-11-01 | 2020-12-01 | 2020 | Check |  | Units | 2020-01-01 | 2020-02-01 | 2020-03-01 | 2020-04-01 | 2020-05-01 | 2020-06-01 | 2020-07-01 | 2020-08-01 | 2020-09-01 | 2020-10-01 | 2020-11-01 | 2020-12-01 | 2020 | Check |  | Units | 2020-01-01 | 2020-02-01 | 2020-03-01 | 2020-04-01 | 2020-05-01 | 2020-06-01 | 2020-07-01 | 2020-08-01 | 2020-09-01 | 2020-10-01 | 2020-11-01 | 2020-12-01 | 2020 | Check |  | Units | 2020-01-01 | 2020-02-01 | 2020-03-01 | 2020-04-01 | 2020-05-01 | 2020-06-01 | 2020-07-01 | 2020-08-01 | 2020-09-01 | 2020-10-01 | 2020-11-01 | 2020-12-01 | 2020 | Check |  | Units | 2020-01-01 | 2020-02-01 | 2020-03-01 | 2020-04-01 | 2020-05-01 | 2020-06-01 | 2020-07-01 | 2020-08-01 | 2020-09-01 | 2020-10-01 | 2020-11-01 | 2020-12-01 | 2020 | Check |  | Units | 2020-01-01 | 2020-02-01 | 2020-03-01 | 2020-04-01 | 2020-05-01 | 2020-06-01 | 2020-07-01 | 2020-08-01 | 2020-09-01 | 2020-10-01 | 2020-11-01 | 2020-12-01 | 2020 | Check |  | Units | 2020-01-01 | 2020-02-01 | 2020-03-01 | 2020-04-01 | 2020-05-01 | 2020-06-01 | 2020-07-01 | 2020-08-01 | 2020-09-01 | 2020-10-01 | 2020-11-01 | 2020-12-01 | 2020 | Check |  | Units | 2020-01-01 | 2020-02-01 | 2020-03-01 | 2020-04-01 | 2020-05-01 | 2020-06-01 | 2020-07-01 | 2020-08-01 | 2020-09-01 | 2020-10-01 | 2020-11-01 | 2020-12-01 | 2020 | Check |  | Units | 2020-01-01 | 2020-02-01 | 2020-03-01 | 2020-04-01 | 2020-05-01 | 2020-06-01 | 2020-07-01 | 2020-08-01 | 2020-09-01 | 2020-10-01 | 2020-11-01 | 2020-12-01 | 2020 | Check |  | Units | 2020-01-01 | 2020-02-01 | 2020-03-01 | 2020-04-01 | 2020-05-01 | 2020-06-01 | 2020-07-01 | 2020-08-01 | 2020-09-01 | 2020-10-01 | 2020-11-01 | 2020-12-01 | 2020 | Check |  | Units | 2020-01-01 | 2020-02-01 | 2020-03-01 | 2020-04-01 | 2020-05-01 | 2020-06-01 | 2020-07-01 | 2020-08-01 | 2020-09-01 | 2020-10-01 | 2020-11-01 | 2020-12-01 | 2020 | Check |  | Units | 2020-01-01 | 2020-02-01 | 2020-03-01 | 2020-04-01 | 2020-05-01 | 2020-06-01 | 2020-07-01 | 2020-08-01 | 2020-09-01 | 2020-10-01 | 2020-11-01 | 2020-12-01 | 2020 | Check |  | Units | 2020-01-01 | 2020-02-01 | 2020-03-01 | 2020-04-01 | 2020-05-01 | 2020-06-01 | 2020-07-01 | 2020-08-01 | 2020-09-01 | 2020-10-01 | 2020-11-01 | 2020-12-01 | 2020 | Check |  | Units | 2020-01-01 | 2020-02-01 | 2020-03-01 | 2020-04-01 | 2020-05-01 | 2020-06-01 | 2020-07-01 | 2020-08-01 | 2020-09-01 | 2020-10-01 | 2020-11-01 | 2020-12-01 | 2020 | Check |  | Units | 2020-01-01 | 2020-02-01 | 2020-03-01 | 2020-04-01 | 2020-05-01 | 2020-06-01 | 2020-07-01 | 2020-08-01 | 2020-09-01 | 2020-10-01 | 2020-11-01 | 2020-12-01 | 2020 | Check |  | Units | 2020-01-01 | 2020-02-01 | 2020-03-01 | 2020-04-01 | 2020-05-01 | 2020-06-01 | 2020-07-01 | 2020-08-01 | 2020-09-01 | 2020-10-01 | 2020-11-01 | 2020-12-01 | 2020 | Check |  | Units | 2020-01-01 | 2020-02-01 | 2020-03-01 | 2020-04-01 | 2020-05-01 | 2020-06-01 | 2020-07-01 | 2020-08-01 | 2020-09-01 | 2020-10-01 | 2020-11-01 | 2020-12-01 | 2020 | Check |  | Units | 2020-01-01 | 2020-02-01 | 2020-03-01 | 2020-04-01 | 2020-05-01 | 2020-06-01 | 2020-07-01 | 2020-08-01 | 2020-09-01 | 2020-10-01 | 2020-11-01 | 2020-12-01 | 2020 | Check |  | Units | 2020-01-01 | 2020-02-01 | 2020-03-01 | 2020-04-01 | 2020-05-01 | 2020-06-01 | 2020-07-01 | 2020-08-01 | 2020-09-01 | 2020-10-01 | 2020-11-01 | 2020-12-01 | 2020 | Check |  | Units | 2020-01-01 | 2020-02-01 | 2020-03-01 | 2020-04-01 | 2020-05-01 | 2020-06-01 | 2020-07-01 | 2020-08-01 | 2020-09-01 | 2020-10-01 | 2020-11-01 | 2020-12-01 | 2020 | Check |  | Units | 2020-01-01 | 2020-02-01 | 2020-03-01 | 2020-04-01 | 2020-05-01 | 2020-06-01 | 2020-07-01 | 2020-08-01 | 2020-09-01 | 2020-10-01 | 2020-11-01 | 2020-12-01 | 2020 | Check |  | Units | 2020-01-01 | 2020-02-01 | 2020-03-01 | 2020-04-01 | 2020-05-01 | 2020-06-01 | 2020-07-01 | 2020-08-01 | 2020-09-01 | 2020-10-01 | 2020-11-01 | 2020-12-01 | 2020 | Check |  | Units | 2020-01-01 | 2020-02-01 | 2020-03-01 | 2020-04-01 | 2020-05-01 | 2020-06-01 | 2020-07-01 | 2020-08-01 | 2020-09-01 | 2020-10-01 | 2020-11-01 | 2020-12-01 | 2020 | Check |  | Units | 2020-01-01 | 2020-02-01 | 2020-03-01 | 2020-04-01 | 2020-05-01 | 2020-06-01 | 2020-07-01 | 2020-08-01 | 2020-09-01 | 2020-10-01 | 2020-11-01 | 2020-12-01 | 2020 | Check |  | Units | 2020-01-01 | 2020-02-01 | 2020-03-01 | 2020-04-01 | 2020-05-01 | 2020-06-01 | 2020-07-01 | 2020-08-01 | 2020-09-01 | 2020-10-01 | 2020-11-01 | 2020-12-01 | 2020 | Check |  | Units | 2020-01-01 | 2020-02-01 | 2020-03-01 | 2020-04-01 | 2020-05-01 | 2020-06-01 | 2020-07-01 | 2020-08-01 | 2020-09-01 | 2020-10-01 | 2020-11-01 | 2020-12-01 | 2020 | Check |  | Units | 2020-01-01 | 2020-02-01 | 2020-03-01 | 2020-04-01 | 2020-05-01 | 2020-06-01 | 2020-07-01 | 2020-08-01 | 2020-09-01 | 2020-10-01 | 2020-11-01 | 2020-12-01 | 2020 | Check |  | Units | 2020-01-01 | 2020-02-01 | 2020-03-01 | 2020-04-01 | 2020-05-01 | 2020-06-01 | 2020-07-01 | 2020-08-01 | 2020-09-01 | 2020-10-01 | 2020-11-01 | 2020-12-01 | 2020 | Check |  | Units | 2020-01-01 | 2020-02-01 | 2020-03-01 | 2020-04-01 | 2020-05-01 | 2020-06-01 | 2020-07-01 | 2020-08-01 | 2020-09-01 | 2020-10-01 | 2020-11-01 | 2020-12-01 | 2020 | Check |  | Units | 2020-01-01 | 2020-02-01 | 2020-03-01 | 2020-04-01 | 2020-05-01 | 2020-06-01 | 2020-07-01 | 2020-08-01 | 2020-09-01 | 2020-10-01 | 2020-11-01 | 2020-12-01 | 2020 | Check |  | Units | 2020-01-01 | 2020-02-01 | 2020-03-01 | 2020-04-01 | 2020-05-01 | 2020-06-01 | 2020-07-01 | 2020-08-01 | 2020-09-01 | 2020-10-01 | 2020-11-01 | 2020-12-01 | 2020 | Check |  | Units | 2020-01-01 | 2020-02-01 | 2020-03-01 | 2020-04-01 | 2020-05-01 | 2020-06-01 | 2020-07-01 | 2020-08-01 | 2020-09-01 | 2020-10-01 | 2020-11-01 | 2020-12-01 | 2020 | Check |  | Units | 2020-01-01 | 2020-02-01 | 2020-03-01 | 2020-04-01 | 2020-05-01 | 2020-06-01 | 2020-07-01 | 2020-08-01 | 2020-09-01 | 2020-10-01 | 2020-11-01 | 2020-12-01 | 2020 | Check |  | Units | 2020-01-01 | 2020-02-01 | 2020-03-01 | 2020-04-01 | 2020-05-01 | 2020-06-01 | 2020-07-01 | 2020-08-01 | 2020-09-01 | 2020-10-01 | 2020-11-01 | 2020-12-01 | 2020 | Check |  | Units | 2020-01-01 | 2020-02-01 | 2020-03-01 | 2020-04-01 | 2020-05-01 | 2020-06-01 | 2020-07-01 | 2020-08-01 | 2020-09-01 | 2020-10-01 | 2020-11-01 | 2020-12-01 | 2020 | Check |  | Units | 2020-01-01 | 2020-02-01 | 2020-03-01 | 2020-04-01 | 2020-05-01 | 2020-06-01 | 2020-07-01 | 2020-08-01 | 2020-09-01 | 2020-10-01 | 2020-11-01 | 2020-12-01 | 2020 | Check |  | Units | 2020-01-01 | 2020-02-01 | 2020-03-01 | 2020-04-01 | 2020-05-01 | 2020-06-01 | 2020-07-01 | 2020-08-01 | 2020-09-01 | 2020-10-01 | 2020-11-01 | 2020-12-01 | 2020 | Check |  | Units | 2020-01-01 | 2020-02-01 | 2020-03-01 | 2020-04-01 | 2020-05-01 | 2020-06-01 | 2020-07-01 | 2020-08-01 | 2020-09-01 | 2020-10-01 | 2020-11-01 | 2020-12-01 | 2020 | Check |  | Units | 2020-01-01 | 2020-02-01 | 2020-03-01 | 2020-04-01 | 2020-05-01 | 2020-06-01 | 2020-07-01 | 2020-08-01 | 2020-09-01 | 2020-10-01 | 2020-11-01 | 2020-12-01 | 2020 | Check |  | Units | 2020-01-01 | 2020-02-01 | 2020-03-01 | 2020-04-01 | 2020-05-01 | 2020-06-01 | 2020-07-01 | 2020-08-01 | 2020-09-01 | 2020-10-01 | 2020-11-01 | 2020-12-01 | 2020 | Check |  | Units | 2020-01-01 | 2020-02-01 | 2020-03-01 | 2020-04-01 | 2020-05-01 | 2020-06-01 | 2020-07-01 | 2020-08-01 | 2020-09-01 | 2020-10-01 | 2020-11-01 | 2020-12-01 | 2020 | Check |  | Units | 2020-01-01 | 2020-02-01 | 2020-03-01 | 2020-04-01 | 2020-05-01 | 2020-06-01 | 2020-07-01 | 2020-08-01 | 2020-09-01 | 2020-10-01 | 2020-11-01 | 2020-12-01 | 2020 | Check |  | Units | 2020-01-01 | 2020-02-01 | 2020-03-01 | 2020-04-01 | 2020-05-01 | 2020-06-01 | 2020-07-01 | 2020-08-01 | 2020-09-01 | 2020-10-01 | 2020-11-01 | 2020-12-01 | 2020 | Check |  | Units | 2020-01-01 | 2020-02-01 | 2020-03-01 | 2020-04-01 | 2020-05-01 | 2020-06-01 | 2020-07-01 | 2020-08-01 | 2020-09-01 | 2020-10-01 | 2020-11-01 | 2020-12-01 | 2020 | Check |  | Units | 2020-01-01 | 2020-02-01 | 2020-03-01 | 2020-04-01 | 2020-05-01 | 2020-06-01 | 2020-07-01 | 2020-08-01 | 2020-09-01 | 2020-10-01 | 2020-11-01 | 2020-12-01 | 2020 | Check |  | Units | 2020-01-01 | 2020-02-01 | 2020-03-01 | 2020-04-01 | 2020-05-01 | 2020-06-01 | 2020-07-01 | 2020-08-01 | 2020-09-01 | 2020-10-01 | 2020-11-01 | 2020-12-01 | 2020 | Check |  | Units | 2020-01-01 | 2020-02-01 | 2020-03-01 | 2020-04-01 | 2020-05-01 | 2020-06-01 | 2020-07-01 | 2020-08-01 | 2020-09-01 | 2020-10-01 | 2020-11-01 | 2020-12-01 | 2020 | Check |  | Units | 2020-01-01 | 2020-02-01 | 2020-03-01 | 2020-04-01 | 2020-05-01 | 2020-06-01 | 2020-07-01 | 2020-08-01 | 2020-09-01 | 2020-10-01 | 2020-11-01 | 2020-12-01 | 2020 | Check |  | Units | 2020-01-01 | 2020-02-01 | 2020-03-01 | 2020-04-01 | 2020-05-01 | 2020-06-01 | 2020-07-01 | 2020-08-01 | 2020-09-01 | 2020-10-01 | 2020-11-01 | 2020-12-01 | 2020 | Check |  | Units | 2020-01-01 | 2020-02-01 | 2020-03-01 | 2020-04-01 | 2020-05-01 | 2020-06-01 | 2020-07-01 | 2020-08-01 | 2020-09-01 | 2020-10-01 | 2020-11-01 | 2020-12-01 | 2020 | Check |  | Units | 2020-01-01 | 2020-02-01 | 2020-03-01 | 2020-04-01 | 2020-05-01 | 2020-06-01 | 2020-07-01 | 2020-08-01 | 2020-09-01 | 2020-10-01 | 2020-11-01 | 2020-12-01 | 2020 | Check |  | Units | 2020-01-01 | 2020-02-01 | 2020-03-01 | 2020-04-01 | 2020-05-01 | 2020-06-01 | 2020-07-01 | 2020-08-01 | 2020-09-01 | 2020-10-01 | 2020-11-01 | 2020-12-01 | 2020 | Check |  | Units | 2020-01-01 | 2020-02-01 | 2020-03-01 | 2020-04-01 | 2020-05-01 | 2020-06-01 | 2020-07-01 | 2020-08-01 | 2020-09-01 | 2020-10-01 | 2020-11-01 | 2020-12-01 | 2020 | Check |  | Units | 2020-01-01 | 2020-02-01 | 2020-03-01 | 2020-04-01 | 2020-05-01 | 2020-06-01 | 2020-07-01 | 2020-08-01 | 2020-09-01 | 2020-10-01 | 2020-11-01 | 2020-12-01 | 2020 | Check |  | Units | 2020-01-01 | 2020-02-01 | 2020-03-01 | 2020-04-01 | 2020-05-01 | 2020-06-01 | 2020-07-01 | 2020-08-01 | 2020-09-01 | 2020-10-01 | 2020-11-01 | 2020-12-01 | 2020 | Check |  | Units | 2020-01-01 | 2020-02-01 | 2020-03-01 | 2020-04-01 | 2020-05-01 | 2020-06-01 | 2020-07-01 | 2020-08-01 | 2020-09-01 | 2020-10-01 | 2020-11-01 | 2020-12-01 | 2020 | Check |  | Units | 2020-01-01 | 2020-02-01 | 2020-03-01 | 2020-04-01 | 2020-05-01 | 2020-06-01 | 2020-07-01 | 2020-08-01 | 2020-09-01 | 2020-10-01 | 2020-11-01 | 2020-12-01 | 2020 | Check |  | Units | 2020-01-01 | 2020-02-01 | 2020-03-01 | 2020-04-01 | 2020-05-01 | 2020-06-01 | 2020-07-01 | 2020-08-01 | 2020-09-01 | 2020-10-01 | 2020-11-01 | 2020-12-01 | 2020 | Check |  | Units | 2020-01-01 | 2020-02-01 | 2020-03-01 | 2020-04-01 | 2020-05-01 | 2020-06-01 | 2020-07-01 | 2020-08-01 | 2020-09-01 | 2020-10-01 | 2020-11-01 | 2020-12-01 | 2020 | Check |  | Units | 2020-01-01 | 2020-02-01 | 2020-03-01 | 2020-04-01 | 2020-05-01 | 2020-06-01 | 2020-07-01 | 2020-08-01 | 2020-09-01 | 2020-10-01 | 2020-11-01 | 2020-12-01 | 2020 | Check |  | Units | 2020-01-01 | 2020-02-01 | 2020-03-01 | 2020-04-01 | 2020-05-01 | 2020-06-01 | 2020-07-01 | 2020-08-01 | 2020-09-01 | 2020-10-01 | 2020-11-01 | 2020-12-01 | 2020 | Check |  | Units | 2020-01-01 | 2020-02-01 | 2020-03-01 | 2020-04-01 | 2020-05-01 | 2020-06-01 | 2020-07-01 | 2020-08-01 | 2020-09-01 | 2020-10-01 | 2020-11-01 | 2020-12-01 | 2020 | Check |  | Units | 2020-01-01 | 2020-02-01 | 2020-03-01 | 2020-04-01 | 2020-05-01 | 2020-06-01 | 2020-07-01 | 2020-08-01 | 2020-09-01 | 2020-10-01 | 2020-11-01 | 2020-12-01 | 2020 | Check |  | Units | 2020-01-01 | 2020-02-01 | 2020-03-01 | 2020-04-01 | 2020-05-01 | 2020-06-01 | 2020-07-01 | 2020-08-01 | 2020-09-01 | 2020-10-01 | 2020-11-01 | 2020-12-01 | 2020 | Check |  | Units | 2020-01-01 | 2020-02-01 | 2020-03-01 | 2020-04-01 | 2020-05-01 | 2020-06-01 | 2020-07-01 | 2020-08-01 | 2020-09-01 | 2020-10-01 | 2020-11-01 | 2020-12-01 | 2020 | Check |  | Units | 2020-01-01 | 2020-02-01 | 2020-03-01 | 2020-04-01 | 2020-05-01 | 2020-06-01 | 2020-07-01 | 2020-08-01 | 2020-09-01 | 2020-10-01 | 2020-11-01 | 2020-12-01 | 2020 | Check |  | Units | 2020-01-01 | 2020-02-01 | 2020-03-01 | 2020-04-01 | 2020-05-01 | 2020-06-01 | 2020-07-01 | 2020-08-01 | 2020-09-01 | 2020-10-01 | 2020-11-01 | 2020-12-01 | 2020 | Check |  | Units | 2020-01-01 | 2020-02-01 | 2020-03-01 | 2020-04-01 | 2020-05-01 | 2020-06-01 | 2020-07-01 | 2020-08-01 | 2020-09-01 | 2020-10-01 | 2020-11-01 | 2020-12-01 | 2020 | Check |  | Units | 2020-01-01 | 2020-02-01 | 2020-03-01 | 2020-04-01 | 2020-05-01 | 2020-06-01 | 2020-07-01 | 2020-08-01 | 2020-09-01 | 2020-10-01 | 2020-11-01 | 2020-12-01 | 2020 | Check |  | Units | 2020-01-01 | 2020-02-01 | 2020-03-01 | 2020-04-01 | 2020-05-01 | 2020-06-01 | 2020-07-01 | 2020-08-01 | 2020-09-01 | 2020-10-01 | 2020-11-01 | 2020-12-01 | 2020 | Check |  | Units | 2020-01-01 | 2020-02-01 | 2020-03-01 | 2020-04-01 | 2020-05-01 | 2020-06-01 | 2020-07-01 | 2020-08-01 | 2020-09-01 | 2020-10-01 | 2020-11-01 | 2020-12-01 | 2020 | Check |  | Units | 2020-01-01 | 2020-02-01 | 2020-03-01 | 2020-04-01 | 2020-05-01 | 2020-06-01 | 2020-07-01 | 2020-08-01 | 2020-09-01 | 2020-10-01 | 2020-11-01 | 2020-12-01 | 2020 | Check |  | Units | 2020-01-01 | 2020-02-01 | 2020-03-01 | 2020-04-01 | 2020-05-01 | 2020-06-01 | 2020-07-01 | 2020-08-01 | 2020-09-01 | 2020-10-01 | 2020-11-01 | 2020-12-01 | 2020 | Check |  | Units | 2020-01-01 | 2020-02-01 | 2020-03-01 | 2020-04-01 | 2020-05-01 | 2020-06-01 | 2020-07-01 | 2020-08-01 | 2020-09-01 | 2020-10-01 | 2020-11-01 | 2020-12-01 | 2020 | Check |  | Units | 2020-01-01 | 2020-02-01 | 2020-03-01 | 2020-04-01 | 2020-05-01 | 2020-06-01 | 2020-07-01 | 2020-08-01 | 2020-09-01 | 2020-10-01 | 2020-11-01 | 2020-12-01 | 2020 | Check |  | Units | 2020-01-01 | 2020-02-01 | 2020-03-01 | 2020-04-01 | 2020-05-01 | 2020-06-01 | 2020-07-01 | 2020-08-01 | 2020-09-01 | 2020-10-01 | 2020-11-01 | 2020-12-01 | 2020 | Check |  | Units | 2020-01-01 | 2020-02-01 | 2020-03-01 | 2020-04-01 | 2020-05-01 | 2020-06-01 | 2020-07-01 | 2020-08-01 | 2020-09-01 | 2020-10-01 | 2020-11-01 | 2020-12-01 | 2020 | Check |  | Units | 2020-01-01 | 2020-02-01 | 2020-03-01 | 2020-04-01 | 2020-05-01 | 2020-06-01 | 2020-07-01 | 2020-08-01 | 2020-09-01 | 2020-10-01 | 2020-11-01 | 2020-12-01 | 2020 | Check |  | Units | 2020-01-01 | 2020-02-01 | 2020-03-01 | 2020-04-01 | 2020-05-01 | 2020-06-01 | 2020-07-01 | 2020-08-01 | 2020-09-01 | 2020-10-01 | 2020-11-01 | 2020-12-01 | 2020 | Check |  | Units | 2020-01-01 | 2020-02-01 | 2020-03-01 | 2020-04-01 | 2020-05-01 | 2020-06-01 | 2020-07-01 | 2020-08-01 | 2020-09-01 | 2020-10-01 | 2020-11-01 | 2020-12-01 | 2020 | Check |  | Units | 2020-01-01 | 2020-02-01 | 2020-03-01 | 2020-04-01 | 2020-05-01 | 2020-06-01 | 2020-07-01 | 2020-08-01 | 2020-09-01 | 2020-10-01 | 2020-11-01 | 2020-12-01 | 2020 | Check |  | Units | 2020-01-01 | 2020-02-01 | 2020-03-01 | 2020-04-01 | 2020-05-01 | 2020-06-01 | 2020-07-01 | 2020-08-01 | 2020-09-01 | 2020-10-01 | 2020-11-01 | 2020-12-01 | 2020 | Check |  | Units | 2020-01-01 | 2020-02-01 | 2020-03-01 | 2020-04-01 | 2020-05-01 | 2020-06-01 | 2020-07-01 | 2020-08-01 | 2020-09-01 | 2020-10-01 | 2020-11-01 | 2020-12-01 | 2020 | Check |  | Units | 2020-01-01 | 2020-02-01 | 2020-03-01 | 2020-04-01 | 2020-05-01 | 2020-06-01 | 2020-07-01 | 2020-08-01 | 2020-09-01 | 2020-10-01 | 2020-11-01 | 2020-12-01 | 2020 | Check |  | Units | 2020-01-01 | 2020-02-01 | 2020-03-01 | 2020-04-01 | 2020-05-01 | 2020-06-01 | 2020-07-01 | 2020-08-01 | 2020-09-01 | 2020-10-01 | 2020-11-01 | 2020-12-01 | 2020 | Check |  | Units | 2020-01-01 | 2020-02-01 | 2020-03-01 | 2020-04-01 | 2020-05-01 | 2020-06-01 | 2020-07-01 | 2020-08-01 | 2020-09-01 | 2020-10-01 | 2020-11-01 | 2020-12-01 | 2020 | Check |  | Units | 2020-01-01 | 2020-02-01 | 2020-03-01 | 2020-04-01 | 2020-05-01 | 2020-06-01 | 2020-07-01 | 2020-08-01 | 2020-09-01 | 2020-10-01 | 2020-11-01 | 2020-12-01 | 2020 | Check |  | Units | 2020-01-01 | 2020-02-01 | 2020-03-01 | 2020-04-01 | 2020-05-01 | 2020-06-01 | 2020-07-01 | 2020-08-01 | 2020-09-01 | 2020-10-01 | 2020-11-01 | 2020-12-01 | 2020 | Check |  | Units | 2020-01-01 | 2020-02-01 | 2020-03-01 | 2020-04-01 | 2020-05-01 | 2020-06-01 | 2020-07-01 | 2020-08-01 | 2020-09-01 | 2020-10-01 | 2020-11-01 | 2020-12-01 | 2020 | Check |  | Units | 2020-01-01 | 2020-02-01 | 2020-03-01 | 2020-04-01 | 2020-05-01 | 2020-06-01 | 2020-07-01 | 2020-08-01 | 2020-09-01 | 2020-10-01 | 2020-11-01 | 2020-12-01 | 2020 | Check |  | Units | 2020-01-01 | 2020-02-01 | 2020-03-01 | 2020-04-01 | 2020-05-01 | 2020-06-01 | 2020-07-01 | 2020-08-01 | 2020-09-01 | 2020-10-01 | 2020-11-01 | 2020-12-01 | 2020 | Check |  | Units | 2020-01-01 | 2020-02-01 | 2020-03-01 | 2020-04-01 | 2020-05-01 | 2020-06-01 | 2020-07-01 | 2020-08-01 | 2020-09-01 | 2020-10-01 | 2020-11-01 | 2020-12-01 | 2020 | Check |  | Units | 2020-01-01 | 2020-02-01 | 2020-03-01 | 2020-04-01 | 2020-05-01 | 2020-06-01 | 2020-07-01 | 2020-08-01 | 2020-09-01 | 2020-10-01 | 2020-11-01 | 2020-12-01 | 2020 | Check |  | Units | 2020-01-01 | 2020-02-01 | 2020-03-01 | 2020-04-01 | 2020-05-01 | 2020-06-01 | 2020-07-01 | 2020-08-01 | 2020-09-01 | 2020-10-01 | 2020-11-01 | 2020-12-01 | 2020 | Check |  | Units | 2020-01-01 | 2020-02-01 | 2020-03-01 | 2020-04-01 | 2020-05-01 | 2020-06-01 | 2020-07-01 | 2020-08-01 | 2020-09-01 | 2020-10-01 | 2020-11-01 | 2020-12-01 | 2020 | Check |  | Units | 2020-01-01 | 2020-02-01 | 2020-03-01 | 2020-04-01 | 2020-05-01 | 2020-06-01 | 2020-07-01 | 2020-08-01 | 2020-09-01 | 2020-10-01 | 2020-11-01 | 2020-12-01 | 2020 | Check |  | Units | 2020-01-01 | 2020-02-01 | 2020-03-01 | 2020-04-01 | 2020-05-01 | 2020-06-01 | 2020-07-01 | 2020-08-01 | 2020-09-01 | 2020-10-01 | 2020-11-01 | 2020-12-01 | 2020 | Check |  | Units | 2020-01-01 | 2020-02-01 | 2020-03-01 | 2020-04-01 | 2020-05-01 | 2020-06-01 | 2020-07-01 | 2020-08-01 | 2020-09-01 | 2020-10-01 | 2020-11-01 | 2020-12-01 | 2020 | Check |  | Units | 2020-01-01 | 2020-02-01 | 2020-03-01 | 2020-04-01 | 2020-05-01 | 2020-06-01 | 2020-07-01 | 2020-08-01 | 2020-09-01 | 2020-10-01 | 2020-11-01 | 2020-12-01 | 2020 | Check |  | Units | 2020-01-01 | 2020-02-01 | 2020-03-01 | 2020-04-01 | 2020-05-01 | 2020-06-01 | 2020-07-01 | 2020-08-01 | 2020-09-01 | 2020-10-01 | 2020-11-01 | 2020-12-01 | 2020 | Check |  | Units | 2020-01-01 | 2020-02-01 | 2020-03-01 | 2020-04-01 | 2020-05-01 | 2020-06-01 | 2020-07-01 | 2020-08-01 | 2020-09-01 | 2020-10-01 | 2020-11-01 | 2020-12-01 | 2020 | Check |  | Units | 2020-01-01 | 2020-02-01 | 2020-03-01 | 2020-04-01 | 2020-05-01 | 2020-06-01 | 2020-07-01 | 2020-08-01 | 2020-09-01 | 2020-10-01 | 2020-11-01 | 2020-12-01 | 2020 | Check |  | Units | 2020-01-01 | 2020-02-01 | 2020-03-01 | 2020-04-01 | 2020-05-01 | 2020-06-01 | 2020-07-01 | 2020-08-01 | 2020-09-01 | 2020-10-01 | 2020-11-01 | 2020-12-01 | 2020 | Check |  | Units | 2020-01-01 | 2020-02-01 | 2020-03-01 | 2020-04-01 | 2020-05-01 | 2020-06-01 | 2020-07-01 | 2020-08-01 | 2020-09-01 | 2020-10-01 | 2020-11-01 | 2020-12-01 | 2020 | Check |  | Units | 2020-01-01 | 2020-02-01 | 2020-03-01 | 2020-04-01 | 2020-05-01 | 2020-06-01 | 2020-07-01 | 2020-08-01 | 2020-09-01 | 2020-10-01 | 2020-11-01 | 2020-12-01 | 2020 | Check |  | Units | 2020-01-01 | 2020-02-01 | 2020-03-01 | 2020-04-01 | 2020-05-01 | 2020-06-01 | 2020-07-01 | 2020-08-01 | 2020-09-01 | 2020-10-01 | 2020-11-01 | 2020-12-01 | 2020 | Check |  | Units | 2020-01-01 | 2020-02-01 | 2020-03-01 | 2020-04-01 | 2020-05-01 | 2020-06-01 | 2020-07-01 | 2020-08-01 | 2020-09-01 | 2020-10-01 | 2020-11-01 | 2020-12-01 | 2020 | Check |  | Units | 2020-01-01 | 2020-02-01 | 2020-03-01 | 2020-04-01 | 2020-05-01 | 2020-06-01 | 2020-07-01 | 2020-08-01 | 2020-09-01 | 2020-10-01 | 2020-11-01 | 2020-12-01 | 2020 | Check |  | Units | 2020-01-01 | 2020-02-01 | 2020-03-01 | 2020-04-01 | 2020-05-01 | 2020-06-01 | 2020-07-01 | 2020-08-01 | 2020-09-01 | 2020-10-01 | 2020-11-01 | 2020-12-01 | 2020 | Check |  | Units | 2020-01-01 | 2020-02-01 | 2020-03-01 | 2020-04-01 | 2020-05-01 | 2020-06-01 | 2020-07-01 | 2020-08-01 | 2020-09-01 | 2020-10-01 | 2020-11-01 | 2020-12-01 | 2020 | Check |  | Units | 2020-01-01 | 2020-02-01 | 2020-03-01 | 2020-04-01 | 2020-05-01 | 2020-06-01 | 2020-07-01 | 2020-08-01 | 2020-09-01 | 2020-10-01 | 2020-11-01 | 2020-12-01 | 2020 | Check |  | Units | 2020-01-01 | 2020-02-01 | 2020-03-01 | 2020-04-01 | 2020-05-01 | 2020-06-01 | 2020-07-01 | 2020-08-01 | 2020-09-01 | 2020-10-01 | 2020-11-01 | 2020-12-01 | 2020 | Check |  | Units | 2020-01-01 | 2020-02-01 | 2020-03-01 | 2020-04-01 | 2020-05-01 | 2020-06-01 | 2020-07-01 | 2020-08-01 | 2020-09-01 | 2020-10-01 | 2020-11-01 | 2020-12-01 | 2020 | Check |  | Units | 2020-01-01 | 2020-02-01 | 2020-03-01 | 2020-04-01 | 2020-05-01 | 2020-06-01 | 2020-07-01 | 2020-08-01 | 2020-09-01 | 2020-10-01 | 2020-11-01 | 2020-12-01 | 2020 | Check |  | Units | 2020-01-01 | 2020-02-01 | 2020-03-01 | 2020-04-01 | 2020-05-01 | 2020-06-01 | 2020-07-01 | 2020-08-01 | 2020-09-01 | 2020-10-01 | 2020-11-01 | 2020-12-01 | 2020 | Check |  | Units | 2020-01-01 | 2020-02-01 | 2020-03-01 | 2020-04-01 | 2020-05-01 | 2020-06-01 | 2020-07-01 | 2020-08-01 | 2020-09-01 | 2020-10-01 | 2020-11-01 | 2020-12-01 | 2020 | Check |  | Units | 2020-01-01 | 2020-02-01 | 2020-03-01 | 2020-04-01 | 2020-05-01 | 2020-06-01 | 2020-07-01 | 2020-08-01 | 2020-09-01 | 2020-10-01 | 2020-11-01 | 2020-12-01 | 2020 | Check |  | Units | 2020-01-01 | 2020-02-01 | 2020-03-01 | 2020-04-01 | 2020-05-01 | 2020-06-01 | 2020-07-01 | 2020-08-01 | 2020-09-01 | 2020-10-01 | 2020-11-01 | 2020-12-01 | 2020 | Check |  | Units | 2020-01-01 | 2020-02-01 | 2020-03-01 | 2020-04-01 | 2020-05-01 | 2020-06-01 | 2020-07-01 | 2020-08-01 | 2020-09-01 | 2020-10-01 | 2020-11-01 | 2020-12-01 | 2020 | Check |  | Units | 2020-01-01 | 2020-02-01 | 2020-03-01 | 2020-04-01 | 2020-05-01 | 2020-06-01 | 2020-07-01 | 2020-08-01 | 2020-09-01 | 2020-10-01 | 2020-11-01 | 2020-12-01 | 2020 | Check |  | Units | 2020-01-01 | 2020-02-01 | 2020-03-01 | 2020-04-01 | 2020-05-01 | 2020-06-01 | 2020-07-01 | 2020-08-01 | 2020-09-01 | 2020-10-01 | 2020-11-01 | 2020-12-01 | 2020 | Check |  | Units | 2020-01-01 | 2020-02-01 | 2020-03-01 | 2020-04-01 | 2020-05-01 | 2020-06-01 | 2020-07-01 | 2020-08-01 | 2020-09-01 | 2020-10-01 | 2020-11-01 | 2020-12-01 | 2020 | Check |  | Units | 2020-01-01 | 2020-02-01 | 2020-03-01 | 2020-04-01 | 2020-05-01 | 2020-06-01 | 2020-07-01 | 2020-08-01 | 2020-09-01 | 2020-10-01 | 2020-11-01 | 2020-12-01 | 2020 | Check |  | Units | 2020-01-01 | 2020-02-01 | 2020-03-01 | 2020-04-01 | 2020-05-01 | 2020-06-01 | 2020-07-01 | 2020-08-01 | 2020-09-01 | 2020-10-01 | 2020-11-01 | 2020-12-01 | 2020 | Check |  | Units | 2020-01-01 | 2020-02-01 | 2020-03-01 | 2020-04-01 | 2020-05-01 | 2020-06-01 | 2020-07-01 | 2020-08-01 | 2020-09-01 | 2020-10-01 | 2020-11-01 | 2020-12-01 | 2020 | Check |  | Units | 2020-01-01 | 2020-02-01 | 2020-03-01 | 2020-04-01 | 2020-05-01 | 2020-06-01 | 2020-07-01 | 2020-08-01 | 2020-09-01 | 2020-10-01 | 2020-11-01 | 2020-12-01 | 2020 | Check |  | Units | 2020-01-01 | 2020-02-01 | 2020-03-01 | 2020-04-01 | 2020-05-01 | 2020-06-01 | 2020-07-01 | 2020-08-01 | 2020-09-01 | 2020-10-01 | 2020-11-01 | 2020-12-01 | 2020 | Check |  | Units | 2020-01-01 | 2020-02-01 | 2020-03-01 | 2020-04-01 | 2020-05-01 | 2020-06-01 | 2020-07-01 | 2020-08-01 | 2020-09-01 | 2020-10-01 | 2020-11-01 | 2020-12-01 | 2020 | Check |  | Units | 2020-01-01 | 2020-02-01 | 2020-03-01 | 2020-04-01 | 2020-05-01 | 2020-06-01 | 2020-07-01 | 2020-08-01 | 2020-09-01 | 2020-10-01 | 2020-11-01 | 2020-12-01 | 2020 | Check |  | Units | 2020-01-01 | 2020-02-01 | 2020-03-01 | 2020-04-01 | 2020-05-01 | 2020-06-01 | 2020-07-01 | 2020-08-01 | 2020-09-01 | 2020-10-01 | 2020-11-01 | 2020-12-01 | 2020 | Check |  | Units | 2020-01-01 | 2020-02-01 | 2020-03-01 | 2020-04-01 | 2020-05-01 | 2020-06-01 | 2020-07-01 | 2020-08-01 | 2020-09-01 | 2020-10-01 | 2020-11-01 | 2020-12-01 | 2020 | Check |  | Units | 2020-01-01 | 2020-02-01 | 2020-03-01 | 2020-04-01 | 2020-05-01 | 2020-06-01 | 2020-07-01 | 2020-08-01 | 2020-09-01 | 2020-10-01 | 2020-11-01 | 2020-12-01 | 2020 | Check |  | Units | 2020-01-01 | 2020-02-01 | 2020-03-01 | 2020-04-01 | 2020-05-01 | 2020-06-01 | 2020-07-01 | 2020-08-01 | 2020-09-01 | 2020-10-01 | 2020-11-01 | 2020-12-01 | 2020 | Check |  | Units | 2020-01-01 | 2020-02-01 | 2020-03-01 | 2020-04-01 | 2020-05-01 | 2020-06-01 | 2020-07-01 | 2020-08-01 | 2020-09-01 | 2020-10-01 | 2020-11-01 | 2020-12-01 | 2020 | Check |  | Units | 2020-01-01 | 2020-02-01 | 2020-03-01 | 2020-04-01 | 2020-05-01 | 2020-06-01 | 2020-07-01 | 2020-08-01 | 2020-09-01 | 2020-10-01 | 2020-11-01 | 2020-12-01 | 2020 | Check |  | Units | 2020-01-01 | 2020-02-01 | 2020-03-01 | 2020-04-01 | 2020-05-01 | 2020-06-01 | 2020-07-01 | 2020-08-01 | 2020-09-01 | 2020-10-01 | 2020-11-01 | 2020-12-01 | 2020 | Check |  | Units | 2020-01-01 | 2020-02-01 | 2020-03-01 | 2020-04-01 | 2020-05-01 | 2020-06-01 | 2020-07-01 | 2020-08-01 | 2020-09-01 | 2020-10-01 | 2020-11-01 | 2020-12-01 | 2020 | Check |  | Units | 2020-01-01 | 2020-02-01 | 2020-03-01 | 2020-04-01 | 2020-05-01 | 2020-06-01 | 2020-07-01 | 2020-08-01 | 2020-09-01 | 2020-10-01 | 2020-11-01 | 2020-12-01 | 2020 | Check |  | Units | 2020-01-01 | 2020-02-01 | 2020-03-01 | 2020-04-01 | 2020-05-01 | 2020-06-01 | 2020-07-01 | 2020-08-01 | 2020-09-01 | 2020-10-01 | 2020-11-01 | 2020-12-01 | 2020 | Check |  | Units | 2020-01-01 | 2020-02-01 | 2020-03-01 | 2020-04-01 | 2020-05-01 | 2020-06-01 | 2020-07-01 | 2020-08-01 | 2020-09-01 | 2020-10-01 | 2020-11-01 | 2020-12-01 | 2020 | Check |  | Units | 2020-01-01 | 2020-02-01 | 2020-03-01 | 2020-04-01 | 2020-05-01 | 2020-06-01 | 2020-07-01 | 2020-08-01 | 2020-09-01 | 2020-10-01 | 2020-11-01 | 2020-12-01 | 2020 | Check |  | Units | 2020-01-01 | 2020-02-01 | 2020-03-01 | 2020-04-01 | 2020-05-01 | 2020-06-01 | 2020-07-01 | 2020-08-01 | 2020-09-01 | 2020-10-01 | 2020-11-01 | 2020-12-01 | 2020 | Check |  | Units | 2020-01-01 | 2020-02-01 | 2020-03-01 | 2020-04-01 | 2020-05-01 | 2020-06-01 | 2020-07-01 | 2020-08-01 | 2020-09-01 | 2020-10-01 | 2020-11-01 | 2020-12-01 | 2020 | Check |  | Units | 2020-01-01 | 2020-02-01 | 2020-03-01 | 2020-04-01 | 2020-05-01 | 2020-06-01 | 2020-07-01 | 2020-08-01 | 2020-09-01 | 2020-10-01 | 2020-11-01 | 2020-12-01 | 2020 | Check |  | Units | 2020-01-01 | 2020-02-01 | 2020-03-01 | 2020-04-01 | 2020-05-01 | 2020-06-01 | 2020-07-01 | 2020-08-01 | 2020-09-01 | 2020-10-01 | 2020-11-01 | 2020-12-01 | 2020 | Check |  | Units | 2020-01-01 | 2020-02-01 | 2020-03-01 | 2020-04-01 | 2020-05-01 | 2020-06-01 | 2020-07-01 | 2020-08-01 | 2020-09-01 | 2020-10-01 | 2020-11-01 | 2020-12-01 | 2020 | Check |  | Units | 2020-01-01 | 2020-02-01 | 2020-03-01 | 2020-04-01 | 2020-05-01 | 2020-06-01 | 2020-07-01 | 2020-08-01 | 2020-09-01 | 2020-10-01 | 2020-11-01 | 2020-12-01 | 2020 | Check |  | Units | 2020-01-01 | 2020-02-01 | 2020-03-01 | 2020-04-01 | 2020-05-01 | 2020-06-01 | 2020-07-01 | 2020-08-01 | 2020-09-01 | 2020-10-01 | 2020-11-01 | 2020-12-01 | 2020 | Check |  | Units | 2020-01-01 | 2020-02-01 | 2020-03-01 | 2020-04-01 | 2020-05-01 | 2020-06-01 | 2020-07-01 | 2020-08-01 | 2020-09-01 | 2020-10-01 | 2020-11-01 | 2020-12-01 | 2020 | Check |  | Units | 2020-01-01 | 2020-02-01 | 2020-03-01 | 2020-04-01 | 2020-05-01 | 2020-06-01 | 2020-07-01 | 2020-08-01 | 2020-09-01 | 2020-10-01 | 2020-11-01 | 2020-12-01 | 2020 | Check |  | Units | 2020-01-01 | 2020-02-01 | 2020-03-01 | 2020-04-01 | 2020-05-01 | 2020-06-01 | 2020-07-01 | 2020-08-01 | 2020-09-01 | 2020-10-01 | 2020-11-01 | 2020-12-01 | 2020 | Check |  | Units | 2020-01-01 | 2020-02-01 | 2020-03-01 | 2020-04-01 | 2020-05-01 | 2020-06-01 | 2020-07-01 | 2020-08-01 | 2020-09-01 | 2020-10-01 | 2020-11-01 | 2020-12-01 | 2020 | Check |  | Units | 2020-01-01 | 2020-02-01 | 2020-03-01 | 2020-04-01 | 2020-05-01 | 2020-06-01 | 2020-07-01 | 2020-08-01 | 2020-09-01 | 2020-10-01 | 2020-11-01 | 2020-12-01 | 2020 | Check |  | Units | 2020-01-01 | 2020-02-01 | 2020-03-01 | 2020-04-01 | 2020-05-01 | 2020-06-01 | 2020-07-01 | 2020-08-01 | 2020-09-01 | 2020-10-01 | 2020-11-01 | 2020-12-01 | 2020 | Check |  | Units | 2020-01-01 | 2020-02-01 | 2020-03-01 | 2020-04-01 | 2020-05-01 | 2020-06-01 | 2020-07-01 | 2020-08-01 | 2020-09-01 | 2020-10-01 | 2020-11-01 | 2020-12-01 | 2020 | Check |  | Units | 2020-01-01 | 2020-02-01 | 2020-03-01 | 2020-04-01 | 2020-05-01 | 2020-06-01 | 2020-07-01 | 2020-08-01 | 2020-09-01 | 2020-10-01 | 2020-11-01 | 2020-12-01 | 2020 | Check |  | Units | 2020-01-01 | 2020-02-01 | 2020-03-01 | 2020-04-01 | 2020-05-01 | 2020-06-01 | 2020-07-01 | 2020-08-01 | 2020-09-01 | 2020-10-01 | 2020-11-01 | 2020-12-01 | 2020 | Check |  | Units | 2020-01-01 | 2020-02-01 | 2020-03-01 | 2020-04-01 | 2020-05-01 | 2020-06-01 | 2020-07-01 | 2020-08-01 | 2020-09-01 | 2020-10-01 | 2020-11-01 | 2020-12-01 | 2020 | Check |  | Units | 2020-01-01 | 2020-02-01 | 2020-03-01 | 2020-04-01 | 2020-05-01 | 2020-06-01 | 2020-07-01 | 2020-08-01 | 2020-09-01 | 2020-10-01 | 2020-11-01 | 2020-12-01 | 2020 | Check |  | Units | 2020-01-01 | 2020-02-01 | 2020-03-01 | 2020-04-01 | 2020-05-01 | 2020-06-01 | 2020-07-01 | 2020-08-01 | 2020-09-01 | 2020-10-01 | 2020-11-01 | 2020-12-01 | 2020 | Check |  | Units | 2020-01-01 | 2020-02-01 | 2020-03-01 | 2020-04-01 | 2020-05-01 | 2020-06-01 | 2020-07-01 | 2020-08-01 | 2020-09-01 | 2020-10-01 | 2020-11-01 | 2020-12-01 | 2020 | Check |  | Units | 2020-01-01 | 2020-02-01 | 2020-03-01 | 2020-04-01 | 2020-05-01 | 2020-06-01 | 2020-07-01 | 2020-08-01 | 2020-09-01 | 2020-10-01 | 2020-11-01 | 2020-12-01 | 2020 | Check |  | Units | 2020-01-01 | 2020-02-01 | 2020-03-01 | 2020-04-01 | 2020-05-01 | 2020-06-01 | 2020-07-01 | 2020-08-01 | 2020-09-01 | 2020-10-01 | 2020-11-01 | 2020-12-01 | 2020 | Check |  | Units | 2020-01-01 | 2020-02-01 | 2020-03-01 | 2020-04-01 | 2020-05-01 | 2020-06-01 | 2020-07-01 | 2020-08-01 | 2020-09-01 | 2020-10-01 | 2020-11-01 | 2020-12-01 | 2020 | Check |  | Units | 2020-01-01 | 2020-02-01 | 2020-03-01 | 2020-04-01 | 2020-05-01 | 2020-06-01 | 2020-07-01 | 2020-08-01 | 2020-09-01 | 2020-10-01 | 2020-11-01 | 2020-12-01 | 2020 | Check |  | Units | 2020-01-01 | 2020-02-01 | 2020-03-01 | 2020-04-01 | 2020-05-01 | 2020-06-01 | 2020-07-01 | 2020-08-01 | 2020-09-01 | 2020-10-01 | 2020-11-01 | 2020-12-01 | 2020 | Check |  | Units | 2020-01-01 | 2020-02-01 | 2020-03-01 | 2020-04-01 | 2020-05-01 | 2020-06-01 | 2020-07-01 | 2020-08-01 | 2020-09-01 | 2020-10-01 | 2020-11-01 | 2020-12-01 | 2020 | Check |  | Units | 2020-01-01 | 2020-02-01 | 2020-03-01 | 2020-04-01 | 2020-05-01 | 2020-06-01 | 2020-07-01 | 2020-08-01 | 2020-09-01 | 2020-10-01 | 2020-11-01 | 2020-12-01 | 2020 | Check |  | Units | 2020-01-01 | 2020-02-01 | 2020-03-01 | 2020-04-01 | 2020-05-01 | 2020-06-01 | 2020-07-01 | 2020-08-01 | 2020-09-01 | 2020-10-01 | 2020-11-01 | 2020-12-01 | 2020 | Check |  | Units | 2020-01-01 | 2020-02-01 | 2020-03-01 | 2020-04-01 | 2020-05-01 | 2020-06-01 | 2020-07-01 | 2020-08-01 | 2020-09-01 | 2020-10-01 | 2020-11-01 | 2020-12-01 | 2020 | Check |  | Units | 2020-01-01 | 2020-02-01 | 2020-03-01 | 2020-04-01 | 2020-05-01 | 2020-06-01 | 2020-07-01 | 2020-08-01 | 2020-09-01 | 2020-10-01 | 2020-11-01 | 2020-12-01 | 2020 | Check |  | Units | 2020-01-01 | 2020-02-01 | 2020-03-01 | 2020-04-01 | 2020-05-01 | 2020-06-01 | 2020-07-01 | 2020-08-01 | 2020-09-01 | 2020-10-01 | 2020-11-01 | 2020-12-01 | 2020 | Check |  | Units | 2020-01-01 | 2020-02-01 | 2020-03-01 | 2020-04-01 | 2020-05-01 | 2020-06-01 | 2020-07-01 | 2020-08-01 | 2020-09-01 | 2020-10-01 | 2020-11-01 | 2020-12-01 | 2020 | Check |  | Units | 2020-01-01 | 2020-02-01 | 2020-03-01 | 2020-04-01 | 2020-05-01 | 2020-06-01 | 2020-07-01 | 2020-08-01 | 2020-09-01 | 2020-10-01 | 2020-11-01 | 2020-12-01 | 2020 | Check |  | Units | 2020-01-01 | 2020-02-01 | 2020-03-01 | 2020-04-01 | 2020-05-01 | 2020-06-01 | 2020-07-01 | 2020-08-01 | 2020-09-01 | 2020-10-01 | 2020-11-01 | 2020-12-01 | 2020 | Check |  | Units | 2020-01-01 | 2020-02-01 | 2020-03-01 | 2020-04-01 | 2020-05-01 | 2020-06-01 | 2020-07-01 | 2020-08-01 | 2020-09-01 | 2020-10-01 | 2020-11-01 | 2020-12-01 | 2020 | Check |  | Units | 2020-01-01 | 2020-02-01 | 2020-03-01 | 2020-04-01 | 2020-05-01 | 2020-06-01 | 2020-07-01 | 2020-08-01 | 2020-09-01 | 2020-10-01 | 2020-11-01 | 2020-12-01 | 2020 | Check |  | Units | 2020-01-01 | 2020-02-01 | 2020-03-01 | 2020-04-01 | 2020-05-01 | 2020-06-01 | 2020-07-01 | 2020-08-01 | 2020-09-01 | 2020-10-01 | 2020-11-01 | 2020-12-01 | 2020 | Check |  | Units | 2020-01-01 | 2020-02-01 | 2020-03-01 | 2020-04-01 | 2020-05-01 | 2020-06-01 | 2020-07-01 | 2020-08-01 | 2020-09-01 | 2020-10-01 | 2020-11-01 | 2020-12-01 | 2020 | Check |  | Units | 2020-01-01 | 2020-02-01 | 2020-03-01 | 2020-04-01 | 2020-05-01 | 2020-06-01 | 2020-07-01 | 2020-08-01 | 2020-09-01 | 2020-10-01 | 2020-11-01 | 2020-12-01 | 2020 | Check |  | Units | 2020-01-01 | 2020-02-01 | 2020-03-01 | 2020-04-01 | 2020-05-01 | 2020-06-01 | 2020-07-01 | 2020-08-01 | 2020-09-01 | 2020-10-01 | 2020-11-01 | 2020-12-01 | 2020 | Check |  | Units | 2020-01-01 | 2020-02-01 | 2020-03-01 | 2020-04-01 | 2020-05-01 | 2020-06-01 | 2020-07-01 | 2020-08-01 | 2020-09-01 | 2020-10-01 | 2020-11-01 | 2020-12-01 | 2020 | Check |  | Units | 2020-01-01 | 2020-02-01 | 2020-03-01 | 2020-04-01 | 2020-05-01 | 2020-06-01 | 2020-07-01 | 2020-08-01 | 2020-09-01 | 2020-10-01 | 2020-11-01 | 2020-12-01 | 2020 | Check |  | Units | 2020-01-01 | 2020-02-01 | 2020-03-01 | 2020-04-01 | 2020-05-01 | 2020-06-01 | 2020-07-01 | 2020-08-01 | 2020-09-01 | 2020-10-01 | 2020-11-01 | 2020-12-01 | 2020 | Check |  | Units | 2020-01-01 | 2020-02-01 | 2020-03-01 | 2020-04-01 | 2020-05-01 | 2020-06-01 | 2020-07-01 | 2020-08-01 | 2020-09-01 | 2020-10-01 | 2020-11-01 | 2020-12-01 | 2020 | Check |  | Units | 2020-01-01 | 2020-02-01 | 2020-03-01 | 2020-04-01 | 2020-05-01 | 2020-06-01 | 2020-07-01 | 2020-08-01 | 2020-09-01 | 2020-10-01 | 2020-11-01 | 2020-12-01 | 2020 | Check |  | Units | 2020-01-01 | 2020-02-01 | 2020-03-01 | 2020-04-01 | 2020-05-01 | 2020-06-01 | 2020-07-01 | 2020-08-01 | 2020-09-01 | 2020-10-01 | 2020-11-01 | 2020-12-01 | 2020 | Check |  | Units | 2020-01-01 | 2020-02-01 | 2020-03-01 | 2020-04-01 | 2020-05-01 | 2020-06-01 | 2020-07-01 | 2020-08-01 | 2020-09-01 | 2020-10-01 | 2020-11-01 | 2020-12-01 | 2020 | Check |  | Units | 2020-01-01 | 2020-02-01 | 2020-03-01 | 2020-04-01 | 2020-05-01 | 2020-06-01 | 2020-07-01 | 2020-08-01 | 2020-09-01 | 2020-10-01 | 2020-11-01 | 2020-12-01 | 2020 | Check |  | Units | 2020-01-01 | 2020-02-01 | 2020-03-01 | 2020-04-01 | 2020-05-01 | 2020-06-01 | 2020-07-01 | 2020-08-01 | 2020-09-01 | 2020-10-01 | 2020-11-01 | 2020-12-01 | 2020 | Check |  | Units | 2020-01-01 | 2020-02-01 | 2020-03-01 | 2020-04-01 | 2020-05-01 | 2020-06-01 | 2020-07-01 | 2020-08-01 | 2020-09-01 | 2020-10-01 | 2020-11-01 | 2020-12-01 | 2020 | Check |  | Units | 2020-01-01 | 2020-02-01 | 2020-03-01 | 2020-04-01 | 2020-05-01 | 2020-06-01 | 2020-07-01 | 2020-08-01 | 2020-09-01 | 2020-10-01 | 2020-11-01 | 2020-12-01 | 2020 | Check |  | Units | 2020-01-01 | 2020-02-01 | 2020-03-01 | 2020-04-01 | 2020-05-01 | 2020-06-01 | 2020-07-01 | 2020-08-01 | 2020-09-01 | 2020-10-01 | 2020-11-01 | 2020-12-01 | 2020 | Check |  | Units | 2020-01-01 | 2020-02-01 | 2020-03-01 | 2020-04-01 | 2020-05-01 | 2020-06-01 | 2020-07-01 | 2020-08-01 | 2020-09-01 | 2020-10-01 | 2020-11-01 | 2020-12-01 | 2020 | Check |  | Units | 2020-01-01 | 2020-02-01 | 2020-03-01 | 2020-04-01 | 2020-05-01 | 2020-06-01 | 2020-07-01 | 2020-08-01 | 2020-09-01 | 2020-10-01 | 2020-11-01 | 2020-12-01 | 2020 | Check |  | Units | 2020-01-01 | 2020-02-01 | 2020-03-01 | 2020-04-01 | 2020-05-01 | 2020-06-01 | 2020-07-01 | 2020-08-01 | 2020-09-01 | 2020-10-01 | 2020-11-01 | 2020-12-01 | 2020 | Check |  | Units | 2020-01-01 | 2020-02-01 | 2020-03-01 | 2020-04-01 | 2020-05-01 | 2020-06-01 | 2020-07-01 | 2020-08-01 | 2020-09-01 | 2020-10-01 | 2020-11-01 | 2020-12-01 | 2020 | Check |  | Units | 2020-01-01 | 2020-02-01 | 2020-03-01 | 2020-04-01 | 2020-05-01 | 2020-06-01 | 2020-07-01 | 2020-08-01 | 2020-09-01 | 2020-10-01 | 2020-11-01 | 2020-12-01 | 2020 | Check |  | Units | 2020-01-01 | 2020-02-01 | 2020-03-01 | 2020-04-01 | 2020-05-01 | 2020-06-01 | 2020-07-01 | 2020-08-01 | 2020-09-01 | 2020-10-01 | 2020-11-01 | 2020-12-01 | 2020 | Check |  | Units | 2020-01-01 | 2020-02-01 | 2020-03-01 | 2020-04-01 | 2020-05-01 | 2020-06-01 | 2020-07-01 | 2020-08-01 | 2020-09-01 | 2020-10-01 | 2020-11-01 | 2020-12-01 | 2020 | Check |  | Units | 2020-01-01 | 2020-02-01 | 2020-03-01 | 2020-04-01 | 2020-05-01 | 2020-06-01 | 2020-07-01 | 2020-08-01 | 2020-09-01 | 2020-10-01 | 2020-11-01 | 2020-12-01 | 2020 | Check |  | Units | 2020-01-01 | 2020-02-01 | 2020-03-01 | 2020-04-01 | 2020-05-01 | 2020-06-01 | 2020-07-01 | 2020-08-01 | 2020-09-01 | 2020-10-01 | 2020-11-01 | 2020-12-01 | 2020 | Check |  | Units | 2020-01-01 | 2020-02-01 | 2020-03-01 | 2020-04-01 | 2020-05-01 | 2020-06-01 | 2020-07-01 | 2020-08-01 | 2020-09-01 | 2020-10-01 | 2020-11-01 | 2020-12-01 | 2020 | Check |  | Units | 2020-01-01 | 2020-02-01 | 2020-03-01 | 2020-04-01 | 2020-05-01 | 2020-06-01 | 2020-07-01 | 2020-08-01 | 2020-09-01 | 2020-10-01 | 2020-11-01 | 2020-12-01 | 2020 | Check |  | Units | 2020-01-01 | 2020-02-01 | 2020-03-01 | 2020-04-01 | 2020-05-01 | 2020-06-01 | 2020-07-01 | 2020-08-01 | 2020-09-01 | 2020-10-01 | 2020-11-01 | 2020-12-01 | 2020 | Check |  | Units | 2020-01-01 | 2020-02-01 | 2020-03-01 | 2020-04-01 | 2020-05-01 | 2020-06-01 | 2020-07-01 | 2020-08-01 | 2020-09-01 | 2020-10-01 | 2020-11-01 | 2020-12-01 | 2020 | Check |  | Units | 2020-01-01 | 2020-02-01 | 2020-03-01 | 2020-04-01 | 2020-05-01 | 2020-06-01 | 2020-07-01 | 2020-08-01 | 2020-09-01 | 2020-10-01 | 2020-11-01 | 2020-12-01 | 2020 | Check |  | Units | 2020-01-01 | 2020-02-01 | 2020-03-01 | 2020-04-01 | 2020-05-01 | 2020-06-01 | 2020-07-01 | 2020-08-01 | 2020-09-01 | 2020-10-01 | 2020-11-01 | 2020-12-01 | 2020 | Check |  | Units | 2020-01-01 | 2020-02-01 | 2020-03-01 | 2020-04-01 | 2020-05-01 | 2020-06-01 | 2020-07-01 | 2020-08-01 | 2020-09-01 | 2020-10-01 | 2020-11-01 | 2020-12-01 | 2020 | Check |  | Units | 2020-01-01 | 2020-02-01 | 2020-03-01 | 2020-04-01 | 2020-05-01 | 2020-06-01 | 2020-07-01 | 2020-08-01 | 2020-09-01 | 2020-10-01 | 2020-11-01 | 2020-12-01 | 2020 | Check |  | Units | 2020-01-01 | 2020-02-01 | 2020-03-01 | 2020-04-01 | 2020-05-01 | 2020-06-01 | 2020-07-01 | 2020-08-01 | 2020-09-01 | 2020-10-01 | 2020-11-01 | 2020-12-01 | 2020 | Check |  | Units | 2020-01-01 | 2020-02-01 | 2020-03-01 | 2020-04-01 | 2020-05-01 | 2020-06-01 | 2020-07-01 | 2020-08-01 | 2020-09-01 | 2020-10-01 | 2020-11-01 | 2020-12-01 | 2020 | Check |  | Units | 2020-01-01 | 2020-02-01 | 2020-03-01 | 2020-04-01 | 2020-05-01 | 2020-06-01 | 2020-07-01 | 2020-08-01 | 2020-09-01 | 2020-10-01 | 2020-11-01 | 2020-12-01 | 2020 | Check |  | Units | 2020-01-01 | 2020-02-01 | 2020-03-01 | 2020-04-01 | 2020-05-01 | 2020-06-01 | 2020-07-01 | 2020-08-01 | 2020-09-01 | 2020-10-01 | 2020-11-01 | 2020-12-01 | 2020 | Check |  | Units | 2020-01-01 | 2020-02-01 | 2020-03-01 | 2020-04-01 | 2020-05-01 | 2020-06-01 | 2020-07-01 | 2020-08-01 | 2020-09-01 | 2020-10-01 | 2020-11-01 | 2020-12-01 | 2020 | Check |  | Units | 2020-01-01 | 2020-02-01 | 2020-03-01 | 2020-04-01 | 2020-05-01 | 2020-06-01 | 2020-07-01 | 2020-08-01 | 2020-09-01 | 2020-10-01 | 2020-11-01 | 2020-12-01 | 2020 | Check |  | Units | 2020-01-01 | 2020-02-01 | 2020-03-01 | 2020-04-01 | 2020-05-01 | 2020-06-01 | 2020-07-01 | 2020-08-01 | 2020-09-01 | 2020-10-01 | 2020-11-01 | 2020-12-01 | 2020 | Check |  | Units | 2020-01-01 | 2020-02-01 | 2020-03-01 | 2020-04-01 | 2020-05-01 | 2020-06-01 | 2020-07-01 | 2020-08-01 | 2020-09-01 | 2020-10-01 | 2020-11-01 | 2020-12-01 | 2020 | Check |  | Units | 2020-01-01 | 2020-02-01 | 2020-03-01 | 2020-04-01 | 2020-05-01 | 2020-06-01 | 2020-07-01 | 2020-08-01 | 2020-09-01 | 2020-10-01 | 2020-11-01 | 2020-12-01 | 2020 | Check |  | Units | 2020-01-01 | 2020-02-01 | 2020-03-01 | 2020-04-01 | 2020-05-01 | 2020-06-01 | 2020-07-01 | 2020-08-01 | 2020-09-01 | 2020-10-01 | 2020-11-01 | 2020-12-01 | 2020 | Check |  | Units | 2020-01-01 | 2020-02-01 | 2020-03-01 | 2020-04-01 | 2020-05-01 | 2020-06-01 | 2020-07-01 | 2020-08-01 | 2020-09-01 | 2020-10-01 | 2020-11-01 | 2020-12-01 | 2020 | Check |  | Units | 2020-01-01 | 2020-02-01 | 2020-03-01 | 2020-04-01 | 2020-05-01 | 2020-06-01 | 2020-07-01 | 2020-08-01 | 2020-09-01 | 2020-10-01 | 2020-11-01 | 2020-12-01 | 2020 | Check |  | Units | 2020-01-01 | 2020-02-01 | 2020-03-01 | 2020-04-01 | 2020-05-01 | 2020-06-01 | 2020-07-01 | 2020-08-01 | 2020-09-01 | 2020-10-01 | 2020-11-01 | 2020-12-01 | 2020 | Check |  | Units | 2020-01-01 | 2020-02-01 | 2020-03-01 | 2020-04-01 | 2020-05-01 | 2020-06-01 | 2020-07-01 | 2020-08-01 | 2020-09-01 | 2020-10-01 | 2020-11-01 | 2020-12-01 | 2020 | Check |  | Units | 2020-01-01 | 2020-02-01 | 2020-03-01 | 2020-04-01 | 2020-05-01 | 2020-06-01 | 2020-07-01 | 2020-08-01 | 2020-09-01 | 2020-10-01 | 2020-11-01 | 2020-12-01 | 2020 | Check |  | Units | 2020-01-01 | 2020-02-01 | 2020-03-01 | 2020-04-01 | 2020-05-01 | 2020-06-01 | 2020-07-01 | 2020-08-01 | 2020-09-01 | 2020-10-01 | 2020-11-01 | 2020-12-01 | 2020 | Check |  | Units | 2020-01-01 | 2020-02-01 | 2020-03-01 | 2020-04-01 | 2020-05-01 | 2020-06-01 | 2020-07-01 | 2020-08-01 | 2020-09-01 | 2020-10-01 | 2020-11-01 | 2020-12-01 | 2020 | Check |  | Units | 2020-01-01 | 2020-02-01 | 2020-03-01 | 2020-04-01 | 2020-05-01 | 2020-06-01 | 2020-07-01 | 2020-08-01 | 2020-09-01 | 2020-10-01 | 2020-11-01 | 2020-12-01 | 2020 | Check |  | Units | 2020-01-01 | 2020-02-01 | 2020-03-01 | 2020-04-01 | 2020-05-01 | 2020-06-01 | 2020-07-01 | 2020-08-01 | 2020-09-01 | 2020-10-01 | 2020-11-01 | 2020-12-01 | 2020 | Check |  | Units | 2020-01-01 | 2020-02-01 | 2020-03-01 | 2020-04-01 | 2020-05-01 | 2020-06-01 | 2020-07-01 | 2020-08-01 | 2020-09-01 | 2020-10-01 | 2020-11-01 | 2020-12-01 | 2020 | Check |  | Units | 2020-01-01 | 2020-02-01 | 2020-03-01 | 2020-04-01 | 2020-05-01 | 2020-06-01 | 2020-07-01 | 2020-08-01 | 2020-09-01 | 2020-10-01 | 2020-11-01 | 2020-12-01 | 2020 | Check |  | Units | 2020-01-01 | 2020-02-01 | 2020-03-01 | 2020-04-01 | 2020-05-01 | 2020-06-01 | 2020-07-01 | 2020-08-01 | 2020-09-01 | 2020-10-01 | 2020-11-01 | 2020-12-01 | 2020 | Check |  | Units | 2020-01-01 | 2020-02-01 | 2020-03-01 | 2020-04-01 | 2020-05-01 | 2020-06-01 | 2020-07-01 | 2020-08-01 | 2020-09-01 | 2020-10-01 | 2020-11-01 | 2020-12-01 | 2020 | Check |  | Units | 2020-01-01 | 2020-02-01 | 2020-03-01 | 2020-04-01 | 2020-05-01 | 2020-06-01 | 2020-07-01 | 2020-08-01 | 2020-09-01 | 2020-10-01 | 2020-11-01 | 2020-12-01 | 2020 | Check |  | Units | 2020-01-01 | 2020-02-01 | 2020-03-01 | 2020-04-01 | 2020-05-01 | 2020-06-01 | 2020-07-01 | 2020-08-01 | 2020-09-01 | 2020-10-01 | 2020-11-01 | 2020-12-01 | 2020 | Check |  | Units | 2020-01-01 | 2020-02-01 | 2020-03-01 | 2020-04-01 | 2020-05-01 | 2020-06-01 | 2020-07-01 | 2020-08-01 | 2020-09-01 | 2020-10-01 | 2020-11-01 | 2020-12-01 | 2020 | Check |  | Units | 2020-01-01 | 2020-02-01 | 2020-03-01 | 2020-04-01 | 2020-05-01 | 2020-06-01 | 2020-07-01 | 2020-08-01 | 2020-09-01 | 2020-10-01 | 2020-11-01 | 2020-12-01 | 2020 | Check |  | Units | 2020-01-01 | 2020-02-01 | 2020-03-01 | 2020-04-01 | 2020-05-01 | 2020-06-01 | 2020-07-01 | 2020-08-01 | 2020-09-01 | 2020-10-01 | 2020-11-01 | 2020-12-01 | 2020 | Check |  | Units | 2020-01-01 | 2020-02-01 | 2020-03-01 | 2020-04-01 | 2020-05-01 | 2020-06-01 | 2020-07-01 | 2020-08-01 | 2020-09-01 | 2020-10-01 | 2020-11-01 | 2020-12-01 | 2020 | Check |  | Units | 2020-01-01 | 2020-02-01 | 2020-03-01 | 2020-04-01 | 2020-05-01 | 2020-06-01 | 2020-07-01 | 2020-08-01 | 2020-09-01 | 2020-10-01 | 2020-11-01 | 2020-12-01 | 2020 | Check |  | Units | 2020-01-01 | 2020-02-01 | 2020-03-01 | 2020-04-01 | 2020-05-01 | 2020-06-01 | 2020-07-01 | 2020-08-01 | 2020-09-01 | 2020-10-01 | 2020-11-01 | 2020-12-01 | 2020 | Check |  | Units | 2020-01-01 | 2020-02-01 | 2020-03-01 | 2020-04-01 | 2020-05-01 | 2020-06-01 | 2020-07-01 | 2020-08-01 | 2020-09-01 | 2020-10-01 | 2020-11-01 | 2020-12-01 | 2020 | Check |  | Units | 2020-01-01 | 2020-02-01 | 2020-03-01 | 2020-04-01 | 2020-05-01 | 2020-06-01 | 2020-07-01 | 2020-08-01 | 2020-09-01 | 2020-10-01 | 2020-11-01 | 2020-12-01 | 2020 | Check |  | Units | 2020-01-01 | 2020-02-01 | 2020-03-01 | 2020-04-01 | 2020-05-01 | 2020-06-01 | 2020-07-01 | 2020-08-01 | 2020-09-01 | 2020-10-01 | 2020-11-01 | 2020-12-01 | 2020 | Check |  | Units | 2020-01-01 | 2020-02-01 | 2020-03-01 | 2020-04-01 | 2020-05-01 | 2020-06-01 | 2020-07-01 | 2020-08-01 | 2020-09-01 | 2020-10-01 | 2020-11-01 | 2020-12-01 | 2020 | Check |  | Units | 2020-01-01 | 2020-02-01 | 2020-03-01 | 2020-04-01 | 2020-05-01 | 2020-06-01 | 2020-07-01 | 2020-08-01 | 2020-09-01 | 2020-10-01 | 2020-11-01 | 2020-12-01 | 2020 | Check |  | Units | 2020-01-01 | 2020-02-01 | 2020-03-01 | 2020-04-01 | 2020-05-01 | 2020-06-01 | 2020-07-01 | 2020-08-01 | 2020-09-01 | 2020-10-01 | 2020-11-01 | 2020-12-01 | 2020 | Check |  | Units | 2020-01-01 | 2020-02-01 | 2020-03-01 | 2020-04-01 | 2020-05-01 | 2020-06-01 | 2020-07-01 | 2020-08-01 | 2020-09-01 | 2020-10-01 | 2020-11-01 | 2020-12-01 | 2020 | Check |  | Units | 2020-01-01 | 2020-02-01 | 2020-03-01 | 2020-04-01 | 2020-05-01 | 2020-06-01 | 2020-07-01 | 2020-08-01 | 2020-09-01 | 2020-10-01 | 2020-11-01 | 2020-12-01 | 2020 | Check |  | Units | 2020-01-01 | 2020-02-01 | 2020-03-01 | 2020-04-01 | 2020-05-01 | 2020-06-01 | 2020-07-01 | 2020-08-01 | 2020-09-01 | 2020-10-01 | 2020-11-01 | 2020-12-01 | 2020 | Check |  | Units | 2020-01-01 | 2020-02-01 | 2020-03-01 | 2020-04-01 | 2020-05-01 | 2020-06-01 | 2020-07-01 | 2020-08-01 | 2020-09-01 | 2020-10-01 | 2020-11-01 | 2020-12-01 | 2020 | Check |  | Units | 2020-01-01 | 2020-02-01 | 2020-03-01 | 2020-04-01 | 2020-05-01 | 2020-06-01 | 2020-07-01 | 2020-08-01 | 2020-09-01 | 2020-10-01 | 2020-11-01 | 2020-12-01 | 2020 | Check |  | Units | 2020-01-01 | 2020-02-01 | 2020-03-01 | 2020-04-01 | 2020-05-01 | 2020-06-01 | 2020-07-01 | 2020-08-01 | 2020-09-01 | 2020-10-01 | 2020-11-01 | 2020-12-01 | 2020 | Check |  | Units | 2020-01-01 | 2020-02-01 | 2020-03-01 | 2020-04-01 | 2020-05-01 | 2020-06-01 | 2020-07-01 | 2020-08-01 | 2020-09-01 | 2020-10-01 | 2020-11-01 | 2020-12-01 | 2020 | Check |  | Units | 2020-01-01 | 2020-02-01 | 2020-03-01 | 2020-04-01 | 2020-05-01 | 2020-06-01 | 2020-07-01 | 2020-08-01 | 2020-09-01 | 2020-10-01 | 2020-11-01 | 2020-12-01 | 2020 | Check |  | Units | 2020-01-01 | 2020-02-01 | 2020-03-01 | 2020-04-01 | 2020-05-01 | 2020-06-01 | 2020-07-01 | 2020-08-01 | 2020-09-01 | 2020-10-01 | 2020-11-01 | 2020-12-01 | 2020 | Check |  | Units | 2020-01-01 | 2020-02-01 | 2020-03-01 | 2020-04-01 | 2020-05-01 | 2020-06-01 | 2020-07-01 | 2020-08-01 | 2020-09-01 | 2020-10-01 | 2020-11-01 | 2020-12-01 | 2020 | Check |  | Units | 2020-01-01 | 2020-02-01 | 2020-03-01 | 2020-04-01 | 2020-05-01 | 2020-06-01 | 2020-07-01 | 2020-08-01 | 2020-09-01 | 2020-10-01 | 2020-11-01 | 2020-12-01 | 2020 | Check |  | Units | 2020-01-01 | 2020-02-01 | 2020-03-01 | 2020-04-01 | 2020-05-01 | 2020-06-01 | 2020-07-01 | 2020-08-01 | 2020-09-01 | 2020-10-01 | 2020-11-01 | 2020-12-01 | 2020 | Check |  | Units | 2020-01-01 | 2020-02-01 | 2020-03-01 | 2020-04-01 | 2020-05-01 | 2020-06-01 | 2020-07-01 | 2020-08-01 | 2020-09-01 | 2020-10-01 | 2020-11-01 | 2020-12-01 | 2020 | Check |  | Units | 2020-01-01 | 2020-02-01 | 2020-03-01 | 2020-04-01 | 2020-05-01 | 2020-06-01 | 2020-07-01 | 2020-08-01 | 2020-09-01 | 2020-10-01 | 2020-11-01 | 2020-12-01 | 2020 | Check |  | Units | 2020-01-01 | 2020-02-01 | 2020-03-01 | 2020-04-01 | 2020-05-01 | 2020-06-01 | 2020-07-01 | 2020-08-01 | 2020-09-01 | 2020-10-01 | 2020-11-01 | 2020-12-01 | 2020 | Check |  | Units | 2020-01-01 | 2020-02-01 | 2020-03-01 | 2020-04-01 | 2020-05-01 | 2020-06-01 | 2020-07-01 | 2020-08-01 | 2020-09-01 | 2020-10-01 | 2020-11-01 | 2020-12-01 | 2020 | Check |  | Units | 2020-01-01 | 2020-02-01 | 2020-03-01 | 2020-04-01 | 2020-05-01 | 2020-06-01 | 2020-07-01 | 2020-08-01 | 2020-09-01 | 2020-10-01 | 2020-11-01 | 2020-12-01 | 2020 | Check |  | Units | 2020-01-01 | 2020-02-01 | 2020-03-01 | 2020-04-01 | 2020-05-01 | 2020-06-01 | 2020-07-01 | 2020-08-01 | 2020-09-01 | 2020-10-01 | 2020-11-01 | 2020-12-01 | 2020 | Check |  | Units | 2020-01-01 | 2020-02-01 | 2020-03-01 | 2020-04-01 | 2020-05-01 | 2020-06-01 | 2020-07-01 | 2020-08-01 | 2020-09-01 | 2020-10-01 | 2020-11-01 | 2020-12-01 | 2020 | Check |  | Units | 2020-01-01 | 2020-02-01 | 2020-03-01 | 2020-04-01 | 2020-05-01 | 2020-06-01 | 2020-07-01 | 2020-08-01 | 2020-09-01 | 2020-10-01 | 2020-11-01 | 2020-12-01 | 2020 | Check |  | Units | 2020-01-01 | 2020-02-01 | 2020-03-01 | 2020-04-01 | 2020-05-01 | 2020-06-01 | 2020-07-01 | 2020-08-01 | 2020-09-01 | 2020-10-01 | 2020-11-01 | 2020-12-01 | 2020 | Check |  | Units | 2020-01-01 | 2020-02-01 | 2020-03-01 | 2020-04-01 | 2020-05-01 | 2020-06-01 | 2020-07-01 | 2020-08-01 | 2020-09-01 | 2020-10-01 | 2020-11-01 | 2020-12-01 | 2020 | Check |  | Units | 2020-01-01 | 2020-02-01 | 2020-03-01 | 2020-04-01 | 2020-05-01 | 2020-06-01 | 2020-07-01 | 2020-08-01 | 2020-09-01 | 2020-10-01 | 2020-11-01 | 2020-12-01 | 2020 | Check |  | Units | 2020-01-01 | 2020-02-01 | 2020-03-01 | 2020-04-01 | 2020-05-01 | 2020-06-01 | 2020-07-01 | 2020-08-01 | 2020-09-01 | 2020-10-01 | 2020-11-01 | 2020-12-01 | 2020 | Check |  | Units | 2020-01-01 | 2020-02-01 | 2020-03-01 | 2020-04-01 | 2020-05-01 | 2020-06-01 | 2020-07-01 | 2020-08-01 | 2020-09-01 | 2020-10-01 | 2020-11-01 | 2020-12-01 | 2020 | Check |  | Units | 2020-01-01 | 2020-02-01 | 2020-03-01 | 2020-04-01 | 2020-05-01 | 2020-06-01 | 2020-07-01 | 2020-08-01 | 2020-09-01 | 2020-10-01 | 2020-11-01 | 2020-12-01 | 2020 | Check |  | Units | 2020-01-01 | 2020-02-01 | 2020-03-01 | 2020-04-01 | 2020-05-01 | 2020-06-01 | 2020-07-01 | 2020-08-01 | 2020-09-01 | 2020-10-01 | 2020-11-01 | 2020-12-01 | 2020 | Check |  | Units | 2020-01-01 | 2020-02-01 | 2020-03-01 | 2020-04-01 | 2020-05-01 | 2020-06-01 | 2020-07-01 | 2020-08-01 | 2020-09-01 | 2020-10-01 | 2020-11-01 | 2020-12-01 | 2020 | Check |  | Units | 2020-01-01 | 2020-02-01 | 2020-03-01 | 2020-04-01 | 2020-05-01 | 2020-06-01 | 2020-07-01 | 2020-08-01 | 2020-09-01 | 2020-10-01 | 2020-11-01 | 2020-12-01 | 2020 | Check |  | Units | 2020-01-01 | 2020-02-01 | 2020-03-01 | 2020-04-01 | 2020-05-01 | 2020-06-01 | 2020-07-01 | 2020-08-01 | 2020-09-01 | 2020-10-01 | 2020-11-01 | 2020-12-01 | 2020 | Check |  | Units | 2020-01-01 | 2020-02-01 | 2020-03-01 | 2020-04-01 | 2020-05-01 | 2020-06-01 | 2020-07-01 | 2020-08-01 | 2020-09-01 | 2020-10-01 | 2020-11-01 | 2020-12-01 | 2020 | Check |  | Units | 2020-01-01 | 2020-02-01 | 2020-03-01 | 2020-04-01 | 2020-05-01 | 2020-06-01 | 2020-07-01 | 2020-08-01 | 2020-09-01 | 2020-10-01 | 2020-11-01 | 2020-12-01 | 2020 | Check |  | Units | 2020-01-01 | 2020-02-01 | 2020-03-01 | 2020-04-01 | 2020-05-01 | 2020-06-01 | 2020-07-01 | 2020-08-01 | 2020-09-01 | 2020-10-01 | 2020-11-01 | 2020-12-01 | 2020 | Check |  | Units | 2020-01-01 | 2020-02-01 | 2020-03-01 | 2020-04-01 | 2020-05-01 | 2020-06-01 | 2020-07-01 | 2020-08-01 | 2020-09-01 | 2020-10-01 | 2020-11-01 | 2020-12-01 | 2020 | Check |  | Units | 2020-01-01 | 2020-02-01 | 2020-03-01 | 2020-04-01 | 2020-05-01 | 2020-06-01 | 2020-07-01 | 2020-08-01 | 2020-09-01 | 2020-10-01 | 2020-11-01 | 2020-12-01 | 2020 | Check |  | Units | 2020-01-01 | 2020-02-01 | 2020-03-01 | 2020-04-01 | 2020-05-01 | 2020-06-01 | 2020-07-01 | 2020-08-01 | 2020-09-01 | 2020-10-01 | 2020-11-01 | 2020-12-01 | 2020 | Check |  | Units | 2020-01-01 | 2020-02-01 | 2020-03-01 | 2020-04-01 | 2020-05-01 | 2020-06-01 | 2020-07-01 | 2020-08-01 | 2020-09-01 | 2020-10-01 | 2020-11-01 | 2020-12-01 | 2020 | Check |  | Units | 2020-01-01 | 2020-02-01 | 2020-03-01 | 2020-04-01 | 2020-05-01 | 2020-06-01 | 2020-07-01 | 2020-08-01 | 2020-09-01 | 2020-10-01 | 2020-11-01 | 2020-12-01 | 2020 | Check |  | Units | 2020-01-01 | 2020-02-01 | 2020-03-01 | 2020-04-01 | 2020-05-01 | 2020-06-01 | 2020-07-01 | 2020-08-01 | 2020-09-01 | 2020-10-01 | 2020-11-01 | 2020-12-01 | 2020 | Check |  | Units | 2020-01-01 | 2020-02-01 | 2020-03-01 | 2020-04-01 | 2020-05-01 | 2020-06-01 | 2020-07-01 | 2020-08-01 | 2020-09-01 | 2020-10-01 | 2020-11-01 | 2020-12-01 | 2020 | Check |  | Units | 2020-01-01 | 2020-02-01 | 2020-03-01 | 2020-04-01 | 2020-05-01 | 2020-06-01 | 2020-07-01 | 2020-08-01 | 2020-09-01 | 2020-10-01 | 2020-11-01 | 2020-12-01 | 2020 | Check |  | Units | 2020-01-01 | 2020-02-01 | 2020-03-01 | 2020-04-01 | 2020-05-01 | 2020-06-01 | 2020-07-01 | 2020-08-01 | 2020-09-01 | 2020-10-01 | 2020-11-01 | 2020-12-01 | 2020 | Check |  | Units | 2020-01-01 | 2020-02-01 | 2020-03-01 | 2020-04-01 | 2020-05-01 | 2020-06-01 | 2020-07-01 | 2020-08-01 | 2020-09-01 | 2020-10-01 | 2020-11-01 | 2020-12-01 | 2020 | Check |  | Units | 2020-01-01 | 2020-02-01 | 2020-03-01 | 2020-04-01 | 2020-05-01 | 2020-06-01 | 2020-07-01 | 2020-08-01 | 2020-09-01 | 2020-10-01 | 2020-11-01 | 2020-12-01 | 2020 | Check |  | Units | 2020-01-01 | 2020-02-01 | 2020-03-01 | 2020-04-01 | 2020-05-01 | 2020-06-01 | 2020-07-01 | 2020-08-01 | 2020-09-01 | 2020-10-01 | 2020-11-01 | 2020-12-01 | 2020 | Check |  | Units | 2020-01-01 | 2020-02-01 | 2020-03-01 | 2020-04-01 | 2020-05-01 | 2020-06-01 | 2020-07-01 | 2020-08-01 | 2020-09-01 | 2020-10-01 | 2020-11-01 | 2020-12-01 | 2020 | Check |  | Units | 2020-01-01 | 2020-02-01 | 2020-03-01 | 2020-04-01 | 2020-05-01 | 2020-06-01 | 2020-07-01 | 2020-08-01 | 2020-09-01 | 2020-10-01 | 2020-11-01 | 2020-12-01 | 2020 | Check |  | Units | 2020-01-01 | 2020-02-01 | 2020-03-01 | 2020-04-01 | 2020-05-01 | 2020-06-01 | 2020-07-01 | 2020-08-01 | 2020-09-01 | 2020-10-01 | 2020-11-01 | 2020-12-01 | 2020 | Check |  | Units | 2020-01-01 | 2020-02-01 | 2020-03-01 | 2020-04-01 | 2020-05-01 | 2020-06-01 | 2020-07-01 | 2020-08-01 | 2020-09-01 | 2020-10-01 | 2020-11-01 | 2020-12-01 | 2020 | Check |  | Units | 2020-01-01 | 2020-02-01 | 2020-03-01 | 2020-04-01 | 2020-05-01 | 2020-06-01 | 2020-07-01 | 2020-08-01 | 2020-09-01 | 2020-10-01 | 2020-11-01 | 2020-12-01 | 2020 | Check |  | Units | 2020-01-01 | 2020-02-01 | 2020-03-01 | 2020-04-01 | 2020-05-01 | 2020-06-01 | 2020-07-01 | 2020-08-01 | 2020-09-01 | 2020-10-01 | 2020-11-01 | 2020-12-01 | 2020 | Check |  | Units | 2020-01-01 | 2020-02-01 | 2020-03-01 | 2020-04-01 | 2020-05-01 | 2020-06-01 | 2020-07-01 | 2020-08-01 | 2020-09-01 | 2020-10-01 | 2020-11-01 | 2020-12-01 | 2020 | Check |  | Units | 2020-01-01 | 2020-02-01 | 2020-03-01 | 2020-04-01 | 2020-05-01 | 2020-06-01 | 2020-07-01 | 2020-08-01 | 2020-09-01 | 2020-10-01 | 2020-11-01 | 2020-12-01 | 2020 | Check |  | Units | 2020-01-01 | 2020-02-01 | 2020-03-01 | 2020-04-01 | 2020-05-01 | 2020-06-01 | 2020-07-01 | 2020-08-01 | 2020-09-01 | 2020-10-01 | 2020-11-01 | 2020-12-01 | 2020 | Check |  | Units | 2020-01-01 | 2020-02-01 | 2020-03-01 | 2020-04-01 | 2020-05-01 | 2020-06-01 | 2020-07-01 | 2020-08-01 | 2020-09-01 | 2020-10-01 | 2020-11-01 | 2020-12-01 | 2020 | Check |  | Units | 2020-01-01 | 2020-02-01 | 2020-03-01 | 2020-04-01 | 2020-05-01 | 2020-06-01 | 2020-07-01 | 2020-08-01 | 2020-09-01 | 2020-10-01 | 2020-11-01 | 2020-12-01 | 2020 | Check |  | Units | 2020-01-01 | 2020-02-01 | 2020-03-01 | 2020-04-01 | 2020-05-01 | 2020-06-01 | 2020-07-01 | 2020-08-01 | 2020-09-01 | 2020-10-01 | 2020-11-01 | 2020-12-01 | 2020 | Check |  | Units | 2020-01-01 | 2020-02-01 | 2020-03-01 | 2020-04-01 | 2020-05-01 | 2020-06-01 | 2020-07-01 | 2020-08-01 | 2020-09-01 | 2020-10-01 | 2020-11-01 | 2020-12-01 | 2020 | Check |  | Units | 2020-01-01 | 2020-02-01 | 2020-03-01 | 2020-04-01 | 2020-05-01 | 2020-06-01 | 2020-07-01 | 2020-08-01 | 2020-09-01 | 2020-10-01 | 2020-11-01 | 2020-12-01 | 2020 | Check |  | Units | 2020-01-01 | 2020-02-01 | 2020-03-01 | 2020-04-01 | 2020-05-01 | 2020-06-01 | 2020-07-01 | 2020-08-01 | 2020-09-01 | 2020-10-01 | 2020-11-01 | 2020-12-01 | 2020 | Check |  | Units | 2020-01-01 | 2020-02-01 | 2020-03-01 | 2020-04-01 | 2020-05-01 | 2020-06-01 | 2020-07-01 | 2020-08-01 | 2020-09-01 | 2020-10-01 | 2020-11-01 | 2020-12-01 | 2020 | Check |  | Units | 2020-01-01 | 2020-02-01 | 2020-03-01 | 2020-04-01 | 2020-05-01 | 2020-06-01 | 2020-07-01 | 2020-08-01 | 2020-09-01 | 2020-10-01 | 2020-11-01 | 2020-12-01 | 2020 | Check |  | Units | 2020-01-01 | 2020-02-01 | 2020-03-01 | 2020-04-01 | 2020-05-01 | 2020-06-01 | 2020-07-01 | 2020-08-01 | 2020-09-01 | 2020-10-01 | 2020-11-01 | 2020-12-01 | 2020 | Check |  | Units | 2020-01-01 | 2020-02-01 | 2020-03-01 | 2020-04-01 | 2020-05-01 | 2020-06-01 | 2020-07-01 | 2020-08-01 | 2020-09-01 | 2020-10-01 | 2020-11-01 | 2020-12-01 | 2020 | Check |  | Units | 2020-01-01 | 2020-02-01 | 2020-03-01 | 2020-04-01 | 2020-05-01 | 2020-06-01 | 2020-07-01 | 2020-08-01 | 2020-09-01 | 2020-10-01 | 2020-11-01 | 2020-12-01 | 2020 | Check |  | Units | 2020-01-01 | 2020-02-01 | 2020-03-01 | 2020-04-01 | 2020-05-01 | 2020-06-01 | 2020-07-01 | 2020-08-01 | 2020-09-01 | 2020-10-01 | 2020-11-01 | 2020-12-01 | 2020 | Check |  | Units | 2020-01-01 | 2020-02-01 | 2020-03-01 | 2020-04-01 | 2020-05-01 | 2020-06-01 | 2020-07-01 | 2020-08-01 | 2020-09-01 | 2020-10-01 | 2020-11-01 | 2020-12-01 | 2020 | Check |  | Units | 2020-01-01 | 2020-02-01 | 2020-03-01 | 2020-04-01 | 2020-05-01 | 2020-06-01 | 2020-07-01 | 2020-08-01 | 2020-09-01 | 2020-10-01 | 2020-11-01 | 2020-12-01 | 2020 | Check |  | Units | 2020-01-01 | 2020-02-01 | 2020-03-01 | 2020-04-01 | 2020-05-01 | 2020-06-01 | 2020-07-01 | 2020-08-01 | 2020-09-01 | 2020-10-01 | 2020-11-01 | 2020-12-01 | 2020 | Check |  | Units | 2020-01-01 | 2020-02-01 | 2020-03-01 | 2020-04-01 | 2020-05-01 | 2020-06-01 | 2020-07-01 | 2020-08-01 | 2020-09-01 | 2020-10-01 | 2020-11-01 | 2020-12-01 | 2020 | Check
Freight only fuel | litres | 3470702.01 | 3448347.94 | 3398526.48 | 2159854.59 | 3563316.06 | 3305610.92 | 3255686.18 | 3172108.38 | 3430726.59 | 3636289.91 | 3606558.65 | 3549118.44 | 39996846 | 39996846.15 | Freight only fuel | litres | 3470702.01 | 3448347.94 | 3398526.48 | 2159854.59 | 3563316.06 | 3305610.92 | 3255686.18 | 3172108.38 | 3430726.59 | 3636289.91 | 3606558.65 | 3549118.44 | 39996846 | 39996846.15 | Freight only fuel | litres | 3470702.01 | 3448347.94 | 3398526.48 | 2159854.59 | 3563316.06 | 3305610.92 | 3255686.18 | 3172108.38 | 3430726.59 | 3636289.91 | 3606558.65 | 3549118.44 | 39996846 | 39996846.15 | Freight only fuel | litres | 3470702.01 | 3448347.94 | 3398526.48 | 2159854.59 | 3563316.06 | 3305610.92 | 3255686.18 | 3172108.38 | 3430726.59 | 3636289.91 | 3606558.65 | 3549118.44 | 39996846 | 39996846.15 | Freight only fuel | litres | 3470702.01 | 3448347.94 | 3398526.48 | 2159854.59 | 3563316.06 | 3305610.92 | 3255686.18 | 3172108.38 | 3430726.59 | 3636289.91 | 3606558.65 | 3549118.44 | 39996846 | 39996846.15 | Freight only fuel | litres | 3470702.01 | 3448347.94 | 3398526.48 | 2159854.59 | 3563316.06 | 3305610.92 | 3255686.18 | 3172108.38 | 3430726.59 | 3636289.91 | 3606558.65 | 3549118.44 | 39996846 | 39996846.15 | Freight only fuel | litres | 3470702.01 | 3448347.94 | 3398526.48 | 2159854.59 | 3563316.06 | 3305610.92 | 3255686.18 | 3172108.38 | 3430726.59 | 3636289.91 | 3606558.65 | 3549118.44 | 39996846 | 39996846.15 | Freight only fuel | litres | 3470702.01 | 3448347.94 | 3398526.48 | 2159854.59 | 3563316.06 | 3305610.92 | 3255686.18 | 3172108.38 | 3430726.59 | 3636289.91 | 3606558.65 | 3549118.44 | 39996846 | 39996846.15 | Freight only fuel | litres | 3470702.01 | 3448347.94 | 3398526.48 | 2159854.59 | 3563316.06 | 3305610.92 | 3255686.18 | 3172108.38 | 3430726.59 | 3636289.91 | 3606558.65 | 3549118.44 | 39996846 | 39996846.15 | Freight only fuel | litres | 3470702.01 | 3448347.94 | 3398526.48 | 2159854.59 | 3563316.06 | 3305610.92 | 3255686.18 | 3172108.38 | 3430726.59 | 3636289.91 | 3606558.65 | 3549118.44 | 39996846 | 39996846.15 | Freight only fuel | litres | 3470702.01 | 3448347.94 | 3398526.48 | 2159854.59 | 3563316.06 | 3305610.92 | 3255686.18 | 3172108.38 | 3430726.59 | 3636289.91 | 3606558.65 | 3549118.44 | 39996846 | 39996846.15 | Freight only fuel | litres | 3470702.01 | 3448347.94 | 3398526.48 | 2159854.59 | 3563316.06 | 3305610.92 | 3255686.18 | 3172108.38 | 3430726.59 | 3636289.91 | 3606558.65 | 3549118.44 | 39996846 | 39996846.15 | Freight only fuel | litres | 3470702.01 | 3448347.94 | 3398526.48 | 2159854.59 | 3563316.06 | 3305610.92 | 3255686.18 | 3172108.38 | 3430726.59 | 3636289.91 | 3606558.65 | 3549118.44 | 39996846 | 39996846.15 | Freight only fuel | litres | 3470702.01 | 3448347.94 | 3398526.48 | 2159854.59 | 3563316.06 | 3305610.92 | 3255686.18 | 3172108.38 | 3430726.59 | 3636289.91 | 3606558.65 | 3549118.44 | 39996846 | 39996846.15 | Freight only fuel | litres | 3470702.01 | 3448347.94 | 3398526.48 | 2159854.59 | 3563316.06 | 3305610.92 | 3255686.18 | 3172108.38 | 3430726.59 | 3636289.91 | 3606558.65 | 3549118.44 | 39996846 | 39996846.15 | Freight only fuel | litres | 3470702.01 | 3448347.94 | 3398526.48 | 2159854.59 | 3563316.06 | 3305610.92 | 3255686.18 | 3172108.38 | 3430726.59 | 3636289.91 | 3606558.65 | 3549118.44 | 39996846 | 39996846.15 | Freight only fuel | litres | 3470702.01 | 3448347.94 | 3398526.48 | 2159854.59 | 3563316.06 | 3305610.92 | 3255686.18 | 3172108.38 | 3430726.59 | 3636289.91 | 3606558.65 | 3549118.44 | 39996846 | 39996846.15 | Freight only fuel | litres | 3470702.01 | 3448347.94 | 3398526.48 | 2159854.59 | 3563316.06 | 3305610.92 | 3255686.18 | 3172108.38 | 3430726.59 | 3636289.91 | 3606558.65 | 3549118.44 | 39996846 | 39996846.15 | Freight only fuel | litres | 3470702.01 | 3448347.94 | 3398526.48 | 2159854.59 | 3563316.06 | 3305610.92 | 3255686.18 | 3172108.38 | 3430726.59 | 3636289.91 | 3606558.65 | 3549118.44 | 39996846 | 39996846.15 | Freight only fuel | litres | 3470702.01 | 3448347.94 | 3398526.48 | 2159854.59 | 3563316.06 | 3305610.92 | 3255686.18 | 3172108.38 | 3430726.59 | 3636289.91 | 3606558.65 | 3549118.44 | 39996846 | 39996846.15 | Freight only fuel | litres | 3470702.01 | 3448347.94 | 3398526.48 | 2159854.59 | 3563316.06 | 3305610.92 | 3255686.18 | 3172108.38 | 3430726.59 | 3636289.91 | 3606558.65 | 3549118.44 | 39996846 | 39996846.15 | Freight only fuel | litres | 3470702.01 | 3448347.94 | 3398526.48 | 2159854.59 | 3563316.06 | 3305610.92 | 3255686.18 | 3172108.38 | 3430726.59 | 3636289.91 | 3606558.65 | 3549118.44 | 39996846 | 39996846.15 | Freight only fuel | litres | 3470702.01 | 3448347.94 | 3398526.48 | 2159854.59 | 3563316.06 | 3305610.92 | 3255686.18 | 3172108.38 | 3430726.59 | 3636289.91 | 3606558.65 | 3549118.44 | 39996846 | 39996846.15 | Freight only fuel | litres | 3470702.01 | 3448347.94 | 3398526.48 | 2159854.59 | 3563316.06 | 3305610.92 | 3255686.18 | 3172108.38 | 3430726.59 | 3636289.91 | 3606558.65 | 3549118.44 | 39996846 | 39996846.15 | Freight only fuel | litres | 3470702.01 | 3448347.94 | 3398526.48 | 2159854.59 | 3563316.06 | 3305610.92 | 3255686.18 | 3172108.38 | 3430726.59 | 3636289.91 | 3606558.65 | 3549118.44 | 39996846 | 39996846.15 | Freight only fuel | litres | 3470702.01 | 3448347.94 | 3398526.48 | 2159854.59 | 3563316.06 | 3305610.92 | 3255686.18 | 3172108.38 | 3430726.59 | 3636289.91 | 3606558.65 | 3549118.44 | 39996846 | 39996846.15 | Freight only fuel | litres | 3470702.01 | 3448347.94 | 3398526.48 | 2159854.59 | 3563316.06 | 3305610.92 | 3255686.18 | 3172108.38 | 3430726.59 | 3636289.91 | 3606558.65 | 3549118.44 | 39996846 | 39996846.15 | Freight only fuel | litres | 3470702.01 | 3448347.94 | 3398526.48 | 2159854.59 | 3563316.06 | 3305610.92 | 3255686.18 | 3172108.38 | 3430726.59 | 3636289.91 | 3606558.65 | 3549118.44 | 39996846 | 39996846.15 | Freight only fuel | litres | 3470702.01 | 3448347.94 | 3398526.48 | 2159854.59 | 3563316.06 | 3305610.92 | 3255686.18 | 3172108.38 | 3430726.59 | 3636289.91 | 3606558.65 | 3549118.44 | 39996846 | 39996846.15 | Freight only fuel | litres | 3470702.01 | 3448347.94 | 3398526.48 | 2159854.59 | 3563316.06 | 3305610.92 | 3255686.18 | 3172108.38 | 3430726.59 | 3636289.91 | 3606558.65 | 3549118.44 | 39996846 | 39996846.15 | Freight only fuel | litres | 3470702.01 | 3448347.94 | 3398526.48 | 2159854.59 | 3563316.06 | 3305610.92 | 3255686.18 | 3172108.38 | 3430726.59 | 3636289.91 | 3606558.65 | 3549118.44 | 39996846 | 39996846.15 | Freight only fuel | litres | 3470702.01 | 3448347.94 | 3398526.48 | 2159854.59 | 3563316.06 | 3305610.92 | 3255686.18 | 3172108.38 | 3430726.59 | 3636289.91 | 3606558.65 | 3549118.44 | 39996846 | 39996846.15 | Freight only fuel | litres | 3470702.01 | 3448347.94 | 3398526.48 | 2159854.59 | 3563316.06 | 3305610.92 | 3255686.18 | 3172108.38 | 3430726.59 | 3636289.91 | 3606558.65 | 3549118.44 | 39996846 | 39996846.15 | Freight only fuel | litres | 3470702.01 | 3448347.94 | 3398526.48 | 2159854.59 | 3563316.06 | 3305610.92 | 3255686.18 | 3172108.38 | 3430726.59 | 3636289.91 | 3606558.65 | 3549118.44 | 39996846 | 39996846.15 | Freight only fuel | litres | 3470702.01 | 3448347.94 | 3398526.48 | 2159854.59 | 3563316.06 | 3305610.92 | 3255686.18 | 3172108.38 | 3430726.59 | 3636289.91 | 3606558.65 | 3549118.44 | 39996846 | 39996846.15 | Freight only fuel | litres | 3470702.01 | 3448347.94 | 3398526.48 | 2159854.59 | 3563316.06 | 3305610.92 | 3255686.18 | 3172108.38 | 3430726.59 | 3636289.91 | 3606558.65 | 3549118.44 | 39996846 | 39996846.15 | Freight only fuel | litres | 3470702.01 | 3448347.94 | 3398526.48 | 2159854.59 | 3563316.06 | 3305610.92 | 3255686.18 | 3172108.38 | 3430726.59 | 3636289.91 | 3606558.65 | 3549118.44 | 39996846 | 39996846.15 | Freight only fuel | litres | 3470702.01 | 3448347.94 | 3398526.48 | 2159854.59 | 3563316.06 | 3305610.92 | 3255686.18 | 3172108.38 | 3430726.59 | 3636289.91 | 3606558.65 | 3549118.44 | 39996846 | 39996846.15 | Freight only fuel | litres | 3470702.01 | 3448347.94 | 3398526.48 | 2159854.59 | 3563316.06 | 3305610.92 | 3255686.18 | 3172108.38 | 3430726.59 | 3636289.91 | 3606558.65 | 3549118.44 | 39996846 | 39996846.15 | Freight only fuel | litres | 3470702.01 | 3448347.94 | 3398526.48 | 2159854.59 | 3563316.06 | 3305610.92 | 3255686.18 | 3172108.38 | 3430726.59 | 3636289.91 | 3606558.65 | 3549118.44 | 39996846 | 39996846.15 | Freight only fuel | litres | 3470702.01 | 3448347.94 | 3398526.48 | 2159854.59 | 3563316.06 | 3305610.92 | 3255686.18 | 3172108.38 | 3430726.59 | 3636289.91 | 3606558.65 | 3549118.44 | 39996846 | 39996846.15 | Freight only fuel | litres | 3470702.01 | 3448347.94 | 3398526.48 | 2159854.59 | 3563316.06 | 3305610.92 | 3255686.18 | 3172108.38 | 3430726.59 | 3636289.91 | 3606558.65 | 3549118.44 | 39996846 | 39996846.15 | Freight only fuel | litres | 3470702.01 | 3448347.94 | 3398526.48 | 2159854.59 | 3563316.06 | 3305610.92 | 3255686.18 | 3172108.38 | 3430726.59 | 3636289.91 | 3606558.65 | 3549118.44 | 39996846 | 39996846.15 | Freight only fuel | litres | 3470702.01 | 3448347.94 | 3398526.48 | 2159854.59 | 3563316.06 | 3305610.92 | 3255686.18 | 3172108.38 | 3430726.59 | 3636289.91 | 3606558.65 | 3549118.44 | 39996846 | 39996846.15 | Freight only fuel | litres | 3470702.01 | 3448347.94 | 3398526.48 | 2159854.59 | 3563316.06 | 3305610.92 | 3255686.18 | 3172108.38 | 3430726.59 | 3636289.91 | 3606558.65 | 3549118.44 | 39996846 | 39996846.15 | Freight only fuel | litres | 3470702.01 | 3448347.94 | 3398526.48 | 2159854.59 | 3563316.06 | 3305610.92 | 3255686.18 | 3172108.38 | 3430726.59 | 3636289.91 | 3606558.65 | 3549118.44 | 39996846 | 39996846.15 | Freight only fuel | litres | 3470702.01 | 3448347.94 | 3398526.48 | 2159854.59 | 3563316.06 | 3305610.92 | 3255686.18 | 3172108.38 | 3430726.59 | 3636289.91 | 3606558.65 | 3549118.44 | 39996846 | 39996846.15 | Freight only fuel | litres | 3470702.01 | 3448347.94 | 3398526.48 | 2159854.59 | 3563316.06 | 3305610.92 | 3255686.18 | 3172108.38 | 3430726.59 | 3636289.91 | 3606558.65 | 3549118.44 | 39996846 | 39996846.15 | Freight only fuel | litres | 3470702.01 | 3448347.94 | 3398526.48 | 2159854.59 | 3563316.06 | 3305610.92 | 3255686.18 | 3172108.38 | 3430726.59 | 3636289.91 | 3606558.65 | 3549118.44 | 39996846 | 39996846.15 | Freight only fuel | litres | 3470702.01 | 3448347.94 | 3398526.48 | 2159854.59 | 3563316.06 | 3305610.92 | 3255686.18 | 3172108.38 | 3430726.59 | 3636289.91 | 3606558.65 | 3549118.44 | 39996846 | 39996846.15 | Freight only fuel | litres | 3470702.01 | 3448347.94 | 3398526.48 | 2159854.59 | 3563316.06 | 3305610.92 | 3255686.18 | 3172108.38 | 3430726.59 | 3636289.91 | 3606558.65 | 3549118.44 | 39996846 | 39996846.15 | Freight only fuel | litres | 3470702.01 | 3448347.94 | 3398526.48 | 2159854.59 | 3563316.06 | 3305610.92 | 3255686.18 | 3172108.38 | 3430726.59 | 3636289.91 | 3606558.65 | 3549118.44 | 39996846 | 39996846.15 | Freight only fuel | litres | 3470702.01 | 3448347.94 | 3398526.48 | 2159854.59 | 3563316.06 | 3305610.92 | 3255686.18 | 3172108.38 | 3430726.59 | 3636289.91 | 3606558.65 | 3549118.44 | 39996846 | 39996846.15 | Freight only fuel | litres | 3470702.01 | 3448347.94 | 3398526.48 | 2159854.59 | 3563316.06 | 3305610.92 | 3255686.18 | 3172108.38 | 3430726.59 | 3636289.91 | 3606558.65 | 3549118.44 | 39996846 | 39996846.15 | Freight only fuel | litres | 3470702.01 | 3448347.94 | 3398526.48 | 2159854.59 | 3563316.06 | 3305610.92 | 3255686.18 | 3172108.38 | 3430726.59 | 3636289.91 | 3606558.65 | 3549118.44 | 39996846 | 39996846.15 | Freight only fuel | litres | 3470702.01 | 3448347.94 | 3398526.48 | 2159854.59 | 3563316.06 | 3305610.92 | 3255686.18 | 3172108.38 | 3430726.59 | 3636289.91 | 3606558.65 | 3549118.44 | 39996846 | 39996846.15 | Freight only fuel | litres | 3470702.01 | 3448347.94 | 3398526.48 | 2159854.59 | 3563316.06 | 3305610.92 | 3255686.18 | 3172108.38 | 3430726.59 | 3636289.91 | 3606558.65 | 3549118.44 | 39996846 | 39996846.15 | Freight only fuel | litres | 3470702.01 | 3448347.94 | 3398526.48 | 2159854.59 | 3563316.06 | 3305610.92 | 3255686.18 | 3172108.38 | 3430726.59 | 3636289.91 | 3606558.65 | 3549118.44 | 39996846 | 39996846.15 | Freight only fuel | litres | 3470702.01 | 3448347.94 | 3398526.48 | 2159854.59 | 3563316.06 | 3305610.92 | 3255686.18 | 3172108.38 | 3430726.59 | 3636289.91 | 3606558.65 | 3549118.44 | 39996846 | 39996846.15 | Freight only fuel | litres | 3470702.01 | 3448347.94 | 3398526.48 | 2159854.59 | 3563316.06 | 3305610.92 | 3255686.18 | 3172108.38 | 3430726.59 | 3636289.91 | 3606558.65 | 3549118.44 | 39996846 | 39996846.15 | Freight only fuel | litres | 3470702.01 | 3448347.94 | 3398526.48 | 2159854.59 | 3563316.06 | 3305610.92 | 3255686.18 | 3172108.38 | 3430726.59 | 3636289.91 | 3606558.65 | 3549118.44 | 39996846 | 39996846.15 | Freight only fuel | litres | 3470702.01 | 3448347.94 | 3398526.48 | 2159854.59 | 3563316.06 | 3305610.92 | 3255686.18 | 3172108.38 | 3430726.59 | 3636289.91 | 3606558.65 | 3549118.44 | 39996846 | 39996846.15 | Freight only fuel | litres | 3470702.01 | 3448347.94 | 3398526.48 | 2159854.59 | 3563316.06 | 3305610.92 | 3255686.18 | 3172108.38 | 3430726.59 | 3636289.91 | 3606558.65 | 3549118.44 | 39996846 | 39996846.15 | Freight only fuel | litres | 3470702.01 | 3448347.94 | 3398526.48 | 2159854.59 | 3563316.06 | 3305610.92 | 3255686.18 | 3172108.38 | 3430726.59 | 3636289.91 | 3606558.65 | 3549118.44 | 39996846 | 39996846.15 | Freight only fuel | litres | 3470702.01 | 3448347.94 | 3398526.48 | 2159854.59 | 3563316.06 | 3305610.92 | 3255686.18 | 3172108.38 | 3430726.59 | 3636289.91 | 3606558.65 | 3549118.44 | 39996846 | 39996846.15 | Freight only fuel | litres | 3470702.01 | 3448347.94 | 3398526.48 | 2159854.59 | 3563316.06 | 3305610.92 | 3255686.18 | 3172108.38 | 3430726.59 | 3636289.91 | 3606558.65 | 3549118.44 | 39996846 | 39996846.15 | Freight only fuel | litres | 3470702.01 | 3448347.94 | 3398526.48 | 2159854.59 | 3563316.06 | 3305610.92 | 3255686.18 | 3172108.38 | 3430726.59 | 3636289.91 | 3606558.65 | 3549118.44 | 39996846 | 39996846.15 | Freight only fuel | litres | 3470702.01 | 3448347.94 | 3398526.48 | 2159854.59 | 3563316.06 | 3305610.92 | 3255686.18 | 3172108.38 | 3430726.59 | 3636289.91 | 3606558.65 | 3549118.44 | 39996846 | 39996846.15 | Freight only fuel | litres | 3470702.01 | 3448347.94 | 3398526.48 | 2159854.59 | 3563316.06 | 3305610.92 | 3255686.18 | 3172108.38 | 3430726.59 | 3636289.91 | 3606558.65 | 3549118.44 | 39996846 | 39996846.15 | Freight only fuel | litres | 3470702.01 | 3448347.94 | 3398526.48 | 2159854.59 | 3563316.06 | 3305610.92 | 3255686.18 | 3172108.38 | 3430726.59 | 3636289.91 | 3606558.65 | 3549118.44 | 39996846 | 39996846.15 | Freight only fuel | litres | 3470702.01 | 3448347.94 | 3398526.48 | 2159854.59 | 3563316.06 | 3305610.92 | 3255686.18 | 3172108.38 | 3430726.59 | 3636289.91 | 3606558.65 | 3549118.44 | 39996846 | 39996846.15 | Freight only fuel | litres | 3470702.01 | 3448347.94 | 3398526.48 | 2159854.59 | 3563316.06 | 3305610.92 | 3255686.18 | 3172108.38 | 3430726.59 | 3636289.91 | 3606558.65 | 3549118.44 | 39996846 | 39996846.15 | Freight only fuel | litres | 3470702.01 | 3448347.94 | 3398526.48 | 2159854.59 | 3563316.06 | 3305610.92 | 3255686.18 | 3172108.38 | 3430726.59 | 3636289.91 | 3606558.65 | 3549118.44 | 39996846 | 39996846.15 | Freight only fuel | litres | 3470702.01 | 3448347.94 | 3398526.48 | 2159854.59 | 3563316.06 | 3305610.92 | 3255686.18 | 3172108.38 | 3430726.59 | 3636289.91 | 3606558.65 | 3549118.44 | 39996846 | 39996846.15 | Freight only fuel | litres | 3470702.01 | 3448347.94 | 3398526.48 | 2159854.59 | 3563316.06 | 3305610.92 | 3255686.18 | 3172108.38 | 3430726.59 | 3636289.91 | 3606558.65 | 3549118.44 | 39996846 | 39996846.15 | Freight only fuel | litres | 3470702.01 | 3448347.94 | 3398526.48 | 2159854.59 | 3563316.06 | 3305610.92 | 3255686.18 | 3172108.38 | 3430726.59 | 3636289.91 | 3606558.65 | 3549118.44 | 39996846 | 39996846.15 | Freight only fuel | litres | 3470702.01 | 3448347.94 | 3398526.48 | 2159854.59 | 3563316.06 | 3305610.92 | 3255686.18 | 3172108.38 | 3430726.59 | 3636289.91 | 3606558.65 | 3549118.44 | 39996846 | 39996846.15 | Freight only fuel | litres | 3470702.01 | 3448347.94 | 3398526.48 | 2159854.59 | 3563316.06 | 3305610.92 | 3255686.18 | 3172108.38 | 3430726.59 | 3636289.91 | 3606558.65 | 3549118.44 | 39996846 | 39996846.15 | Freight only fuel | litres | 3470702.01 | 3448347.94 | 3398526.48 | 2159854.59 | 3563316.06 | 3305610.92 | 3255686.18 | 3172108.38 | 3430726.59 | 3636289.91 | 3606558.65 | 3549118.44 | 39996846 | 39996846.15 | Freight only fuel | litres | 3470702.01 | 3448347.94 | 3398526.48 | 2159854.59 | 3563316.06 | 3305610.92 | 3255686.18 | 3172108.38 | 3430726.59 | 3636289.91 | 3606558.65 | 3549118.44 | 39996846 | 39996846.15 | Freight only fuel | litres | 3470702.01 | 3448347.94 | 3398526.48 | 2159854.59 | 3563316.06 | 3305610.92 | 3255686.18 | 3172108.38 | 3430726.59 | 3636289.91 | 3606558.65 | 3549118.44 | 39996846 | 39996846.15 | Freight only fuel | litres | 3470702.01 | 3448347.94 | 3398526.48 | 2159854.59 | 3563316.06 | 3305610.92 | 3255686.18 | 3172108.38 | 3430726.59 | 3636289.91 | 3606558.65 | 3549118.44 | 39996846 | 39996846.15 | Freight only fuel | litres | 3470702.01 | 3448347.94 | 3398526.48 | 2159854.59 | 3563316.06 | 3305610.92 | 3255686.18 | 3172108.38 | 3430726.59 | 3636289.91 | 3606558.65 | 3549118.44 | 39996846 | 39996846.15 | Freight only fuel | litres | 3470702.01 | 3448347.94 | 3398526.48 | 2159854.59 | 3563316.06 | 3305610.92 | 3255686.18 | 3172108.38 | 3430726.59 | 3636289.91 | 3606558.65 | 3549118.44 | 39996846 | 39996846.15 | Freight only fuel | litres | 3470702.01 | 3448347.94 | 3398526.48 | 2159854.59 | 3563316.06 | 3305610.92 | 3255686.18 | 3172108.38 | 3430726.59 | 3636289.91 | 3606558.65 | 3549118.44 | 39996846 | 39996846.15 | Freight only fuel | litres | 3470702.01 | 3448347.94 | 3398526.48 | 2159854.59 | 3563316.06 | 3305610.92 | 3255686.18 | 3172108.38 | 3430726.59 | 3636289.91 | 3606558.65 | 3549118.44 | 39996846 | 39996846.15 | Freight only fuel | litres | 3470702.01 | 3448347.94 | 3398526.48 | 2159854.59 | 3563316.06 | 3305610.92 | 3255686.18 | 3172108.38 | 3430726.59 | 3636289.91 | 3606558.65 | 3549118.44 | 39996846 | 39996846.15 | Freight only fuel | litres | 3470702.01 | 3448347.94 | 3398526.48 | 2159854.59 | 3563316.06 | 3305610.92 | 3255686.18 | 3172108.38 | 3430726.59 | 3636289.91 | 3606558.65 | 3549118.44 | 39996846 | 39996846.15 | Freight only fuel | litres | 3470702.01 | 3448347.94 | 3398526.48 | 2159854.59 | 3563316.06 | 3305610.92 | 3255686.18 | 3172108.38 | 3430726.59 | 3636289.91 | 3606558.65 | 3549118.44 | 39996846 | 39996846.15 | Freight only fuel | litres | 3470702.01 | 3448347.94 | 3398526.48 | 2159854.59 | 3563316.06 | 3305610.92 | 3255686.18 | 3172108.38 | 3430726.59 | 3636289.91 | 3606558.65 | 3549118.44 | 39996846 | 39996846.15 | Freight only fuel | litres | 3470702.01 | 3448347.94 | 3398526.48 | 2159854.59 | 3563316.06 | 3305610.92 | 3255686.18 | 3172108.38 | 3430726.59 | 3636289.91 | 3606558.65 | 3549118.44 | 39996846 | 39996846.15 | Freight only fuel | litres | 3470702.01 | 3448347.94 | 3398526.48 | 2159854.59 | 3563316.06 | 3305610.92 | 3255686.18 | 3172108.38 | 3430726.59 | 3636289.91 | 3606558.65 | 3549118.44 | 39996846 | 39996846.15 | Freight only fuel | litres | 3470702.01 | 3448347.94 | 3398526.48 | 2159854.59 | 3563316.06 | 3305610.92 | 3255686.18 | 3172108.38 | 3430726.59 | 3636289.91 | 3606558.65 | 3549118.44 | 39996846 | 39996846.15 | Freight only fuel | litres | 3470702.01 | 3448347.94 | 3398526.48 | 2159854.59 | 3563316.06 | 3305610.92 | 3255686.18 | 3172108.38 | 3430726.59 | 3636289.91 | 3606558.65 | 3549118.44 | 39996846 | 39996846.15 | Freight only fuel | litres | 3470702.01 | 3448347.94 | 3398526.48 | 2159854.59 | 3563316.06 | 3305610.92 | 3255686.18 | 3172108.38 | 3430726.59 | 3636289.91 | 3606558.65 | 3549118.44 | 39996846 | 39996846.15 | Freight only fuel | litres | 3470702.01 | 3448347.94 | 3398526.48 | 2159854.59 | 3563316.06 | 3305610.92 | 3255686.18 | 3172108.38 | 3430726.59 | 3636289.91 | 3606558.65 | 3549118.44 | 39996846 | 39996846.15 | Freight only fuel | litres | 3470702.01 | 3448347.94 | 3398526.48 | 2159854.59 | 3563316.06 | 3305610.92 | 3255686.18 | 3172108.38 | 3430726.59 | 3636289.91 | 3606558.65 | 3549118.44 | 39996846 | 39996846.15 | Freight only fuel | litres | 3470702.01 | 3448347.94 | 3398526.48 | 2159854.59 | 3563316.06 | 3305610.92 | 3255686.18 | 3172108.38 | 3430726.59 | 3636289.91 | 3606558.65 | 3549118.44 | 39996846 | 39996846.15 | Freight only fuel | litres | 3470702.01 | 3448347.94 | 3398526.48 | 2159854.59 | 3563316.06 | 3305610.92 | 3255686.18 | 3172108.38 | 3430726.59 | 3636289.91 | 3606558.65 | 3549118.44 | 39996846 | 39996846.15 | Freight only fuel | litres | 3470702.01 | 3448347.94 | 3398526.48 | 2159854.59 | 3563316.06 | 3305610.92 | 3255686.18 | 3172108.38 | 3430726.59 | 3636289.91 | 3606558.65 | 3549118.44 | 39996846 | 39996846.15 | Freight only fuel | litres | 3470702.01 | 3448347.94 | 3398526.48 | 2159854.59 | 3563316.06 | 3305610.92 | 3255686.18 | 3172108.38 | 3430726.59 | 3636289.91 | 3606558.65 | 3549118.44 | 39996846 | 39996846.15 | Freight only fuel | litres | 3470702.01 | 3448347.94 | 3398526.48 | 2159854.59 | 3563316.06 | 3305610.92 | 3255686.18 | 3172108.38 | 3430726.59 | 3636289.91 | 3606558.65 | 3549118.44 | 39996846 | 39996846.15 | Freight only fuel | litres | 3470702.01 | 3448347.94 | 3398526.48 | 2159854.59 | 3563316.06 | 3305610.92 | 3255686.18 | 3172108.38 | 3430726.59 | 3636289.91 | 3606558.65 | 3549118.44 | 39996846 | 39996846.15 | Freight only fuel | litres | 3470702.01 | 3448347.94 | 3398526.48 | 2159854.59 | 3563316.06 | 3305610.92 | 3255686.18 | 3172108.38 | 3430726.59 | 3636289.91 | 3606558.65 | 3549118.44 | 39996846 | 39996846.15 | Freight only fuel | litres | 3470702.01 | 3448347.94 | 3398526.48 | 2159854.59 | 3563316.06 | 3305610.92 | 3255686.18 | 3172108.38 | 3430726.59 | 3636289.91 | 3606558.65 | 3549118.44 | 39996846 | 39996846.15 | Freight only fuel | litres | 3470702.01 | 3448347.94 | 3398526.48 | 2159854.59 | 3563316.06 | 3305610.92 | 3255686.18 | 3172108.38 | 3430726.59 | 3636289.91 | 3606558.65 | 3549118.44 | 39996846 | 39996846.15 | Freight only fuel | litres | 3470702.01 | 3448347.94 | 3398526.48 | 2159854.59 | 3563316.06 | 3305610.92 | 3255686.18 | 3172108.38 | 3430726.59 | 3636289.91 | 3606558.65 | 3549118.44 | 39996846 | 39996846.15 | Freight only fuel | litres | 3470702.01 | 3448347.94 | 3398526.48 | 2159854.59 | 3563316.06 | 3305610.92 | 3255686.18 | 3172108.38 | 3430726.59 | 3636289.91 | 3606558.65 | 3549118.44 | 39996846 | 39996846.15 | Freight only fuel | litres | 3470702.01 | 3448347.94 | 3398526.48 | 2159854.59 | 3563316.06 | 3305610.92 | 3255686.18 | 3172108.38 | 3430726.59 | 3636289.91 | 3606558.65 | 3549118.44 | 39996846 | 39996846.15 | Freight only fuel | litres | 3470702.01 | 3448347.94 | 3398526.48 | 2159854.59 | 3563316.06 | 3305610.92 | 3255686.18 | 3172108.38 | 3430726.59 | 3636289.91 | 3606558.65 | 3549118.44 | 39996846 | 39996846.15 | Freight only fuel | litres | 3470702.01 | 3448347.94 | 3398526.48 | 2159854.59 | 3563316.06 | 3305610.92 | 3255686.18 | 3172108.38 | 3430726.59 | 3636289.91 | 3606558.65 | 3549118.44 | 39996846 | 39996846.15 | Freight only fuel | litres | 3470702.01 | 3448347.94 | 3398526.48 | 2159854.59 | 3563316.06 | 3305610.92 | 3255686.18 | 3172108.38 | 3430726.59 | 3636289.91 | 3606558.65 | 3549118.44 | 39996846 | 39996846.15 | Freight only fuel | litres | 3470702.01 | 3448347.94 | 3398526.48 | 2159854.59 | 3563316.06 | 3305610.92 | 3255686.18 | 3172108.38 | 3430726.59 | 3636289.91 | 3606558.65 | 3549118.44 | 39996846 | 39996846.15 | Freight only fuel | litres | 3470702.01 | 3448347.94 | 3398526.48 | 2159854.59 | 3563316.06 | 3305610.92 | 3255686.18 | 3172108.38 | 3430726.59 | 3636289.91 | 3606558.65 | 3549118.44 | 39996846 | 39996846.15 | Freight only fuel | litres | 3470702.01 | 3448347.94 | 3398526.48 | 2159854.59 | 3563316.06 | 3305610.92 | 3255686.18 | 3172108.38 | 3430726.59 | 3636289.91 | 3606558.65 | 3549118.44 | 39996846 | 39996846.15 | Freight only fuel | litres | 3470702.01 | 3448347.94 | 3398526.48 | 2159854.59 | 3563316.06 | 3305610.92 | 3255686.18 | 3172108.38 | 3430726.59 | 3636289.91 | 3606558.65 | 3549118.44 | 39996846 | 39996846.15 | Freight only fuel | litres | 3470702.01 | 3448347.94 | 3398526.48 | 2159854.59 | 3563316.06 | 3305610.92 | 3255686.18 | 3172108.38 | 3430726.59 | 3636289.91 | 3606558.65 | 3549118.44 | 39996846 | 39996846.15 | Freight only fuel | litres | 3470702.01 | 3448347.94 | 3398526.48 | 2159854.59 | 3563316.06 | 3305610.92 | 3255686.18 | 3172108.38 | 3430726.59 | 3636289.91 | 3606558.65 | 3549118.44 | 39996846 | 39996846.15 | Freight only fuel | litres | 3470702.01 | 3448347.94 | 3398526.48 | 2159854.59 | 3563316.06 | 3305610.92 | 3255686.18 | 3172108.38 | 3430726.59 | 3636289.91 | 3606558.65 | 3549118.44 | 39996846 | 39996846.15 | Freight only fuel | litres | 3470702.01 | 3448347.94 | 3398526.48 | 2159854.59 | 3563316.06 | 3305610.92 | 3255686.18 | 3172108.38 | 3430726.59 | 3636289.91 | 3606558.65 | 3549118.44 | 39996846 | 39996846.15 | Freight only fuel | litres | 3470702.01 | 3448347.94 | 3398526.48 | 2159854.59 | 3563316.06 | 3305610.92 | 3255686.18 | 3172108.38 | 3430726.59 | 3636289.91 | 3606558.65 | 3549118.44 | 39996846 | 39996846.15 | Freight only fuel | litres | 3470702.01 | 3448347.94 | 3398526.48 | 2159854.59 | 3563316.06 | 3305610.92 | 3255686.18 | 3172108.38 | 3430726.59 | 3636289.91 | 3606558.65 | 3549118.44 | 39996846 | 39996846.15 | Freight only fuel | litres | 3470702.01 | 3448347.94 | 3398526.48 | 2159854.59 | 3563316.06 | 3305610.92 | 3255686.18 | 3172108.38 | 3430726.59 | 3636289.91 | 3606558.65 | 3549118.44 | 39996846 | 39996846.15 | Freight only fuel | litres | 3470702.01 | 3448347.94 | 3398526.48 | 2159854.59 | 3563316.06 | 3305610.92 | 3255686.18 | 3172108.38 | 3430726.59 | 3636289.91 | 3606558.65 | 3549118.44 | 39996846 | 39996846.15 | Freight only fuel | litres | 3470702.01 | 3448347.94 | 3398526.48 | 2159854.59 | 3563316.06 | 3305610.92 | 3255686.18 | 3172108.38 | 3430726.59 | 3636289.91 | 3606558.65 | 3549118.44 | 39996846 | 39996846.15 | Freight only fuel | litres | 3470702.01 | 3448347.94 | 3398526.48 | 2159854.59 | 3563316.06 | 3305610.92 | 3255686.18 | 3172108.38 | 3430726.59 | 3636289.91 | 3606558.65 | 3549118.44 | 39996846 | 39996846.15 | Freight only fuel | litres | 3470702.01 | 3448347.94 | 3398526.48 | 2159854.59 | 3563316.06 | 3305610.92 | 3255686.18 | 3172108.38 | 3430726.59 | 3636289.91 | 3606558.65 | 3549118.44 | 39996846 | 39996846.15 | Freight only fuel | litres | 3470702.01 | 3448347.94 | 3398526.48 | 2159854.59 | 3563316.06 | 3305610.92 | 3255686.18 | 3172108.38 | 3430726.59 | 3636289.91 | 3606558.65 | 3549118.44 | 39996846 | 39996846.15 | Freight only fuel | litres | 3470702.01 | 3448347.94 | 3398526.48 | 2159854.59 | 3563316.06 | 3305610.92 | 3255686.18 | 3172108.38 | 3430726.59 | 3636289.91 | 3606558.65 | 3549118.44 | 39996846 | 39996846.15 | Freight only fuel | litres | 3470702.01 | 3448347.94 | 3398526.48 | 2159854.59 | 3563316.06 | 3305610.92 | 3255686.18 | 3172108.38 | 3430726.59 | 3636289.91 | 3606558.65 | 3549118.44 | 39996846 | 39996846.15 | Freight only fuel | litres | 3470702.01 | 3448347.94 | 3398526.48 | 2159854.59 | 3563316.06 | 3305610.92 | 3255686.18 | 3172108.38 | 3430726.59 | 3636289.91 | 3606558.65 | 3549118.44 | 39996846 | 39996846.15 | Freight only fuel | litres | 3470702.01 | 3448347.94 | 3398526.48 | 2159854.59 | 3563316.06 | 3305610.92 | 3255686.18 | 3172108.38 | 3430726.59 | 3636289.91 | 3606558.65 | 3549118.44 | 39996846 | 39996846.15 | Freight only fuel | litres | 3470702.01 | 3448347.94 | 3398526.48 | 2159854.59 | 3563316.06 | 3305610.92 | 3255686.18 | 3172108.38 | 3430726.59 | 3636289.91 | 3606558.65 | 3549118.44 | 39996846 | 39996846.15 | Freight only fuel | litres | 3470702.01 | 3448347.94 | 3398526.48 | 2159854.59 | 3563316.06 | 3305610.92 | 3255686.18 | 3172108.38 | 3430726.59 | 3636289.91 | 3606558.65 | 3549118.44 | 39996846 | 39996846.15 | Freight only fuel | litres | 3470702.01 | 3448347.94 | 3398526.48 | 2159854.59 | 3563316.06 | 3305610.92 | 3255686.18 | 3172108.38 | 3430726.59 | 3636289.91 | 3606558.65 | 3549118.44 | 39996846 | 39996846.15 | Freight only fuel | litres | 3470702.01 | 3448347.94 | 3398526.48 | 2159854.59 | 3563316.06 | 3305610.92 | 3255686.18 | 3172108.38 | 3430726.59 | 3636289.91 | 3606558.65 | 3549118.44 | 39996846 | 39996846.15 | Freight only fuel | litres | 3470702.01 | 3448347.94 | 3398526.48 | 2159854.59 | 3563316.06 | 3305610.92 | 3255686.18 | 3172108.38 | 3430726.59 | 3636289.91 | 3606558.65 | 3549118.44 | 39996846 | 39996846.15 | Freight only fuel | litres | 3470702.01 | 3448347.94 | 3398526.48 | 2159854.59 | 3563316.06 | 3305610.92 | 3255686.18 | 3172108.38 | 3430726.59 | 3636289.91 | 3606558.65 | 3549118.44 | 39996846 | 39996846.15 | Freight only fuel | litres | 3470702.01 | 3448347.94 | 3398526.48 | 2159854.59 | 3563316.06 | 3305610.92 | 3255686.18 | 3172108.38 | 3430726.59 | 3636289.91 | 3606558.65 | 3549118.44 | 39996846 | 39996846.15 | Freight only fuel | litres | 3470702.01 | 3448347.94 | 3398526.48 | 2159854.59 | 3563316.06 | 3305610.92 | 3255686.18 | 3172108.38 | 3430726.59 | 3636289.91 | 3606558.65 | 3549118.44 | 39996846 | 39996846.15 | Freight only fuel | litres | 3470702.01 | 3448347.94 | 3398526.48 | 2159854.59 | 3563316.06 | 3305610.92 | 3255686.18 | 3172108.38 | 3430726.59 | 3636289.91 | 3606558.65 | 3549118.44 | 39996846 | 39996846.15 | Freight only fuel | litres | 3470702.01 | 3448347.94 | 3398526.48 | 2159854.59 | 3563316.06 | 3305610.92 | 3255686.18 | 3172108.38 | 3430726.59 | 3636289.91 | 3606558.65 | 3549118.44 | 39996846 | 39996846.15 | Freight only fuel | litres | 3470702.01 | 3448347.94 | 3398526.48 | 2159854.59 | 3563316.06 | 3305610.92 | 3255686.18 | 3172108.38 | 3430726.59 | 3636289.91 | 3606558.65 | 3549118.44 | 39996846 | 39996846.15 | Freight only fuel | litres | 3470702.01 | 3448347.94 | 3398526.48 | 2159854.59 | 3563316.06 | 3305610.92 | 3255686.18 | 3172108.38 | 3430726.59 | 3636289.91 | 3606558.65 | 3549118.44 | 39996846 | 39996846.15 | Freight only fuel | litres | 3470702.01 | 3448347.94 | 3398526.48 | 2159854.59 | 3563316.06 | 3305610.92 | 3255686.18 | 3172108.38 | 3430726.59 | 3636289.91 | 3606558.65 | 3549118.44 | 39996846 | 39996846.15 | Freight only fuel | litres | 3470702.01 | 3448347.94 | 3398526.48 | 2159854.59 | 3563316.06 | 3305610.92 | 3255686.18 | 3172108.38 | 3430726.59 | 3636289.91 | 3606558.65 | 3549118.44 | 39996846 | 39996846.15 | Freight only fuel | litres | 3470702.01 | 3448347.94 | 3398526.48 | 2159854.59 | 3563316.06 | 3305610.92 | 3255686.18 | 3172108.38 | 3430726.59 | 3636289.91 | 3606558.65 | 3549118.44 | 39996846 | 39996846.15 | Freight only fuel | litres | 3470702.01 | 3448347.94 | 3398526.48 | 2159854.59 | 3563316.06 | 3305610.92 | 3255686.18 | 3172108.38 | 3430726.59 | 3636289.91 | 3606558.65 | 3549118.44 | 39996846 | 39996846.15 | Freight only fuel | litres | 3470702.01 | 3448347.94 | 3398526.48 | 2159854.59 | 3563316.06 | 3305610.92 | 3255686.18 | 3172108.38 | 3430726.59 | 3636289.91 | 3606558.65 | 3549118.44 | 39996846 | 39996846.15 | Freight only fuel | litres | 3470702.01 | 3448347.94 | 3398526.48 | 2159854.59 | 3563316.06 | 3305610.92 | 3255686.18 | 3172108.38 | 3430726.59 | 3636289.91 | 3606558.65 | 3549118.44 | 39996846 | 39996846.15 | Freight only fuel | litres | 3470702.01 | 3448347.94 | 3398526.48 | 2159854.59 | 3563316.06 | 3305610.92 | 3255686.18 | 3172108.38 | 3430726.59 | 3636289.91 | 3606558.65 | 3549118.44 | 39996846 | 39996846.15 | Freight only fuel | litres | 3470702.01 | 3448347.94 | 3398526.48 | 2159854.59 | 3563316.06 | 3305610.92 | 3255686.18 | 3172108.38 | 3430726.59 | 3636289.91 | 3606558.65 | 3549118.44 | 39996846 | 39996846.15 | Freight only fuel | litres | 3470702.01 | 3448347.94 | 3398526.48 | 2159854.59 | 3563316.06 | 3305610.92 | 3255686.18 | 3172108.38 | 3430726.59 | 3636289.91 | 3606558.65 | 3549118.44 | 39996846 | 39996846.15 | Freight only fuel | litres | 3470702.01 | 3448347.94 | 3398526.48 | 2159854.59 | 3563316.06 | 3305610.92 | 3255686.18 | 3172108.38 | 3430726.59 | 3636289.91 | 3606558.65 | 3549118.44 | 39996846 | 39996846.15 | Freight only fuel | litres | 3470702.01 | 3448347.94 | 3398526.48 | 2159854.59 | 3563316.06 | 3305610.92 | 3255686.18 | 3172108.38 | 3430726.59 | 3636289.91 | 3606558.65 | 3549118.44 | 39996846 | 39996846.15 | Freight only fuel | litres | 3470702.01 | 3448347.94 | 3398526.48 | 2159854.59 | 3563316.06 | 3305610.92 | 3255686.18 | 3172108.38 | 3430726.59 | 3636289.91 | 3606558.65 | 3549118.44 | 39996846 | 39996846.15 | Freight only fuel | litres | 3470702.01 | 3448347.94 | 3398526.48 | 2159854.59 | 3563316.06 | 3305610.92 | 3255686.18 | 3172108.38 | 3430726.59 | 3636289.91 | 3606558.65 | 3549118.44 | 39996846 | 39996846.15 | Freight only fuel | litres | 3470702.01 | 3448347.94 | 3398526.48 | 2159854.59 | 3563316.06 | 3305610.92 | 3255686.18 | 3172108.38 | 3430726.59 | 3636289.91 | 3606558.65 | 3549118.44 | 39996846 | 39996846.15 | Freight only fuel | litres | 3470702.01 | 3448347.94 | 3398526.48 | 2159854.59 | 3563316.06 | 3305610.92 | 3255686.18 | 3172108.38 | 3430726.59 | 3636289.91 | 3606558.65 | 3549118.44 | 39996846 | 39996846.15 | Freight only fuel | litres | 3470702.01 | 3448347.94 | 3398526.48 | 2159854.59 | 3563316.06 | 3305610.92 | 3255686.18 | 3172108.38 | 3430726.59 | 3636289.91 | 3606558.65 | 3549118.44 | 39996846 | 39996846.15 | Freight only fuel | litres | 3470702.01 | 3448347.94 | 3398526.48 | 2159854.59 | 3563316.06 | 3305610.92 | 3255686.18 | 3172108.38 | 3430726.59 | 3636289.91 | 3606558.65 | 3549118.44 | 39996846 | 39996846.15 | Freight only fuel | litres | 3470702.01 | 3448347.94 | 3398526.48 | 2159854.59 | 3563316.06 | 3305610.92 | 3255686.18 | 3172108.38 | 3430726.59 | 3636289.91 | 3606558.65 | 3549118.44 | 39996846 | 39996846.15 | Freight only fuel | litres | 3470702.01 | 3448347.94 | 3398526.48 | 2159854.59 | 3563316.06 | 3305610.92 | 3255686.18 | 3172108.38 | 3430726.59 | 3636289.91 | 3606558.65 | 3549118.44 | 39996846 | 39996846.15 | Freight only fuel | litres | 3470702.01 | 3448347.94 | 3398526.48 | 2159854.59 | 3563316.06 | 3305610.92 | 3255686.18 | 3172108.38 | 3430726.59 | 3636289.91 | 3606558.65 | 3549118.44 | 39996846 | 39996846.15 | Freight only fuel | litres | 3470702.01 | 3448347.94 | 3398526.48 | 2159854.59 | 3563316.06 | 3305610.92 | 3255686.18 | 3172108.38 | 3430726.59 | 3636289.91 | 3606558.65 | 3549118.44 | 39996846 | 39996846.15 | Freight only fuel | litres | 3470702.01 | 3448347.94 | 3398526.48 | 2159854.59 | 3563316.06 | 3305610.92 | 3255686.18 | 3172108.38 | 3430726.59 | 3636289.91 | 3606558.65 | 3549118.44 | 39996846 | 39996846.15 | Freight only fuel | litres | 3470702.01 | 3448347.94 | 3398526.48 | 2159854.59 | 3563316.06 | 3305610.92 | 3255686.18 | 3172108.38 | 3430726.59 | 3636289.91 | 3606558.65 | 3549118.44 | 39996846 | 39996846.15 | Freight only fuel | litres | 3470702.01 | 3448347.94 | 3398526.48 | 2159854.59 | 3563316.06 | 3305610.92 | 3255686.18 | 3172108.38 | 3430726.59 | 3636289.91 | 3606558.65 | 3549118.44 | 39996846 | 39996846.15 | Freight only fuel | litres | 3470702.01 | 3448347.94 | 3398526.48 | 2159854.59 | 3563316.06 | 3305610.92 | 3255686.18 | 3172108.38 | 3430726.59 | 3636289.91 | 3606558.65 | 3549118.44 | 39996846 | 39996846.15 | Freight only fuel | litres | 3470702.01 | 3448347.94 | 3398526.48 | 2159854.59 | 3563316.06 | 3305610.92 | 3255686.18 | 3172108.38 | 3430726.59 | 3636289.91 | 3606558.65 | 3549118.44 | 39996846 | 39996846.15 | Freight only fuel | litres | 3470702.01 | 3448347.94 | 3398526.48 | 2159854.59 | 3563316.06 | 3305610.92 | 3255686.18 | 3172108.38 | 3430726.59 | 3636289.91 | 3606558.65 | 3549118.44 | 39996846 | 39996846.15 | Freight only fuel | litres | 3470702.01 | 3448347.94 | 3398526.48 | 2159854.59 | 3563316.06 | 3305610.92 | 3255686.18 | 3172108.38 | 3430726.59 | 3636289.91 | 3606558.65 | 3549118.44 | 39996846 | 39996846.15 | Freight only fuel | litres | 3470702.01 | 3448347.94 | 3398526.48 | 2159854.59 | 3563316.06 | 3305610.92 | 3255686.18 | 3172108.38 | 3430726.59 | 3636289.91 | 3606558.65 | 3549118.44 | 39996846 | 39996846.15 | Freight only fuel | litres | 3470702.01 | 3448347.94 | 3398526.48 | 2159854.59 | 3563316.06 | 3305610.92 | 3255686.18 | 3172108.38 | 3430726.59 | 3636289.91 | 3606558.65 | 3549118.44 | 39996846 | 39996846.15 | Freight only fuel | litres | 3470702.01 | 3448347.94 | 3398526.48 | 2159854.59 | 3563316.06 | 3305610.92 | 3255686.18 | 3172108.38 | 3430726.59 | 3636289.91 | 3606558.65 | 3549118.44 | 39996846 | 39996846.15 | Freight only fuel | litres | 3470702.01 | 3448347.94 | 3398526.48 | 2159854.59 | 3563316.06 | 3305610.92 | 3255686.18 | 3172108.38 | 3430726.59 | 3636289.91 | 3606558.65 | 3549118.44 | 39996846 | 39996846.15 | Freight only fuel | litres | 3470702.01 | 3448347.94 | 3398526.48 | 2159854.59 | 3563316.06 | 3305610.92 | 3255686.18 | 3172108.38 | 3430726.59 | 3636289.91 | 3606558.65 | 3549118.44 | 39996846 | 39996846.15 | Freight only fuel | litres | 3470702.01 | 3448347.94 | 3398526.48 | 2159854.59 | 3563316.06 | 3305610.92 | 3255686.18 | 3172108.38 | 3430726.59 | 3636289.91 | 3606558.65 | 3549118.44 | 39996846 | 39996846.15 | Freight only fuel | litres | 3470702.01 | 3448347.94 | 3398526.48 | 2159854.59 | 3563316.06 | 3305610.92 | 3255686.18 | 3172108.38 | 3430726.59 | 3636289.91 | 3606558.65 | 3549118.44 | 39996846 | 39996846.15 | Freight only fuel | litres | 3470702.01 | 3448347.94 | 3398526.48 | 2159854.59 | 3563316.06 | 3305610.92 | 3255686.18 | 3172108.38 | 3430726.59 | 3636289.91 | 3606558.65 | 3549118.44 | 39996846 | 39996846.15 | Freight only fuel | litres | 3470702.01 | 3448347.94 | 3398526.48 | 2159854.59 | 3563316.06 | 3305610.92 | 3255686.18 | 3172108.38 | 3430726.59 | 3636289.91 | 3606558.65 | 3549118.44 | 39996846 | 39996846.15 | Freight only fuel | litres | 3470702.01 | 3448347.94 | 3398526.48 | 2159854.59 | 3563316.06 | 3305610.92 | 3255686.18 | 3172108.38 | 3430726.59 | 3636289.91 | 3606558.65 | 3549118.44 | 39996846 | 39996846.15 | Freight only fuel | litres | 3470702.01 | 3448347.94 | 3398526.48 | 2159854.59 | 3563316.06 | 3305610.92 | 3255686.18 | 3172108.38 | 3430726.59 | 3636289.91 | 3606558.65 | 3549118.44 | 39996846 | 39996846.15 | Freight only fuel | litres | 3470702.01 | 3448347.94 | 3398526.48 | 2159854.59 | 3563316.06 | 3305610.92 | 3255686.18 | 3172108.38 | 3430726.59 | 3636289.91 | 3606558.65 | 3549118.44 | 39996846 | 39996846.15 | Freight only fuel | litres | 3470702.01 | 3448347.94 | 3398526.48 | 2159854.59 | 3563316.06 | 3305610.92 | 3255686.18 | 3172108.38 | 3430726.59 | 3636289.91 | 3606558.65 | 3549118.44 | 39996846 | 39996846.15 | Freight only fuel | litres | 3470702.01 | 3448347.94 | 3398526.48 | 2159854.59 | 3563316.06 | 3305610.92 | 3255686.18 | 3172108.38 | 3430726.59 | 3636289.91 | 3606558.65 | 3549118.44 | 39996846 | 39996846.15 | Freight only fuel | litres | 3470702.01 | 3448347.94 | 3398526.48 | 2159854.59 | 3563316.06 | 3305610.92 | 3255686.18 | 3172108.38 | 3430726.59 | 3636289.91 | 3606558.65 | 3549118.44 | 39996846 | 39996846.15 | Freight only fuel | litres | 3470702.01 | 3448347.94 | 3398526.48 | 2159854.59 | 3563316.06 | 3305610.92 | 3255686.18 | 3172108.38 | 3430726.59 | 3636289.91 | 3606558.65 | 3549118.44 | 39996846 | 39996846.15 | Freight only fuel | litres | 3470702.01 | 3448347.94 | 3398526.48 | 2159854.59 | 3563316.06 | 3305610.92 | 3255686.18 | 3172108.38 | 3430726.59 | 3636289.91 | 3606558.65 | 3549118.44 | 39996846 | 39996846.15 | Freight only fuel | litres | 3470702.01 | 3448347.94 | 3398526.48 | 2159854.59 | 3563316.06 | 3305610.92 | 3255686.18 | 3172108.38 | 3430726.59 | 3636289.91 | 3606558.65 | 3549118.44 | 39996846 | 39996846.15 | Freight only fuel | litres | 3470702.01 | 3448347.94 | 3398526.48 | 2159854.59 | 3563316.06 | 3305610.92 | 3255686.18 | 3172108.38 | 3430726.59 | 3636289.91 | 3606558.65 | 3549118.44 | 39996846 | 39996846.15 | Freight only fuel | litres | 3470702.01 | 3448347.94 | 3398526.48 | 2159854.59 | 3563316.06 | 3305610.92 | 3255686.18 | 3172108.38 | 3430726.59 | 3636289.91 | 3606558.65 | 3549118.44 | 39996846 | 39996846.15 | Freight only fuel | litres | 3470702.01 | 3448347.94 | 3398526.48 | 2159854.59 | 3563316.06 | 3305610.92 | 3255686.18 | 3172108.38 | 3430726.59 | 3636289.91 | 3606558.65 | 3549118.44 | 39996846 | 39996846.15 | Freight only fuel | litres | 3470702.01 | 3448347.94 | 3398526.48 | 2159854.59 | 3563316.06 | 3305610.92 | 3255686.18 | 3172108.38 | 3430726.59 | 3636289.91 | 3606558.65 | 3549118.44 | 39996846 | 39996846.15 | Freight only fuel | litres | 3470702.01 | 3448347.94 | 3398526.48 | 2159854.59 | 3563316.06 | 3305610.92 | 3255686.18 | 3172108.38 | 3430726.59 | 3636289.91 | 3606558.65 | 3549118.44 | 39996846 | 39996846.15 | Freight only fuel | litres | 3470702.01 | 3448347.94 | 3398526.48 | 2159854.59 | 3563316.06 | 3305610.92 | 3255686.18 | 3172108.38 | 3430726.59 | 3636289.91 | 3606558.65 | 3549118.44 | 39996846 | 39996846.15 | Freight only fuel | litres | 3470702.01 | 3448347.94 | 3398526.48 | 2159854.59 | 3563316.06 | 3305610.92 | 3255686.18 | 3172108.38 | 3430726.59 | 3636289.91 | 3606558.65 | 3549118.44 | 39996846 | 39996846.15 | Freight only fuel | litres | 3470702.01 | 3448347.94 | 3398526.48 | 2159854.59 | 3563316.06 | 3305610.92 | 3255686.18 | 3172108.38 | 3430726.59 | 3636289.91 | 3606558.65 | 3549118.44 | 39996846 | 39996846.15 | Freight only fuel | litres | 3470702.01 | 3448347.94 | 3398526.48 | 2159854.59 | 3563316.06 | 3305610.92 | 3255686.18 | 3172108.38 | 3430726.59 | 3636289.91 | 3606558.65 | 3549118.44 | 39996846 | 39996846.15 | Freight only fuel | litres | 3470702.01 | 3448347.94 | 3398526.48 | 2159854.59 | 3563316.06 | 3305610.92 | 3255686.18 | 3172108.38 | 3430726.59 | 3636289.91 | 3606558.65 | 3549118.44 | 39996846 | 39996846.15 | Freight only fuel | litres | 3470702.01 | 3448347.94 | 3398526.48 | 2159854.59 | 3563316.06 | 3305610.92 | 3255686.18 | 3172108.38 | 3430726.59 | 3636289.91 | 3606558.65 | 3549118.44 | 39996846 | 39996846.15 | Freight only fuel | litres | 3470702.01 | 3448347.94 | 3398526.48 | 2159854.59 | 3563316.06 | 3305610.92 | 3255686.18 | 3172108.38 | 3430726.59 | 3636289.91 | 3606558.65 | 3549118.44 | 39996846 | 39996846.15 | Freight only fuel | litres | 3470702.01 | 3448347.94 | 3398526.48 | 2159854.59 | 3563316.06 | 3305610.92 | 3255686.18 | 3172108.38 | 3430726.59 | 3636289.91 | 3606558.65 | 3549118.44 | 39996846 | 39996846.15 | Freight only fuel | litres | 3470702.01 | 3448347.94 | 3398526.48 | 2159854.59 | 3563316.06 | 3305610.92 | 3255686.18 | 3172108.38 | 3430726.59 | 3636289.91 | 3606558.65 | 3549118.44 | 39996846 | 39996846.15 | Freight only fuel | litres | 3470702.01 | 3448347.94 | 3398526.48 | 2159854.59 | 3563316.06 | 3305610.92 | 3255686.18 | 3172108.38 | 3430726.59 | 3636289.91 | 3606558.65 | 3549118.44 | 39996846 | 39996846.15 | Freight only fuel | litres | 3470702.01 | 3448347.94 | 3398526.48 | 2159854.59 | 3563316.06 | 3305610.92 | 3255686.18 | 3172108.38 | 3430726.59 | 3636289.91 | 3606558.65 | 3549118.44 | 39996846 | 39996846.15 | Freight only fuel | litres | 3470702.01 | 3448347.94 | 3398526.48 | 2159854.59 | 3563316.06 | 3305610.92 | 3255686.18 | 3172108.38 | 3430726.59 | 3636289.91 | 3606558.65 | 3549118.44 | 39996846 | 39996846.15 | Freight only fuel | litres | 3470702.01 | 3448347.94 | 3398526.48 | 2159854.59 | 3563316.06 | 3305610.92 | 3255686.18 | 3172108.38 | 3430726.59 | 3636289.91 | 3606558.65 | 3549118.44 | 39996846 | 39996846.15 | Freight only fuel | litres | 3470702.01 | 3448347.94 | 3398526.48 | 2159854.59 | 3563316.06 | 3305610.92 | 3255686.18 | 3172108.38 | 3430726.59 | 3636289.91 | 3606558.65 | 3549118.44 | 39996846 | 39996846.15 | Freight only fuel | litres | 3470702.01 | 3448347.94 | 3398526.48 | 2159854.59 | 3563316.06 | 3305610.92 | 3255686.18 | 3172108.38 | 3430726.59 | 3636289.91 | 3606558.65 | 3549118.44 | 39996846 | 39996846.15 | Freight only fuel | litres | 3470702.01 | 3448347.94 | 3398526.48 | 2159854.59 | 3563316.06 | 3305610.92 | 3255686.18 | 3172108.38 | 3430726.59 | 3636289.91 | 3606558.65 | 3549118.44 | 39996846 | 39996846.15 | Freight only fuel | litres | 3470702.01 | 3448347.94 | 3398526.48 | 2159854.59 | 3563316.06 | 3305610.92 | 3255686.18 | 3172108.38 | 3430726.59 | 3636289.91 | 3606558.65 | 3549118.44 | 39996846 | 39996846.15 | Freight only fuel | litres | 3470702.01 | 3448347.94 | 3398526.48 | 2159854.59 | 3563316.06 | 3305610.92 | 3255686.18 | 3172108.38 | 3430726.59 | 3636289.91 | 3606558.65 | 3549118.44 | 39996846 | 39996846.15 | Freight only fuel | litres | 3470702.01 | 3448347.94 | 3398526.48 | 2159854.59 | 3563316.06 | 3305610.92 | 3255686.18 | 3172108.38 | 3430726.59 | 3636289.91 | 3606558.65 | 3549118.44 | 39996846 | 39996846.15 | Freight only fuel | litres | 3470702.01 | 3448347.94 | 3398526.48 | 2159854.59 | 3563316.06 | 3305610.92 | 3255686.18 | 3172108.38 | 3430726.59 | 3636289.91 | 3606558.65 | 3549118.44 | 39996846 | 39996846.15 | Freight only fuel | litres | 3470702.01 | 3448347.94 | 3398526.48 | 2159854.59 | 3563316.06 | 3305610.92 | 3255686.18 | 3172108.38 | 3430726.59 | 3636289.91 | 3606558.65 | 3549118.44 | 39996846 | 39996846.15 | Freight only fuel | litres | 3470702.01 | 3448347.94 | 3398526.48 | 2159854.59 | 3563316.06 | 3305610.92 | 3255686.18 | 3172108.38 | 3430726.59 | 3636289.91 | 3606558.65 | 3549118.44 | 39996846 | 39996846.15 | Freight only fuel | litres | 3470702.01 | 3448347.94 | 3398526.48 | 2159854.59 | 3563316.06 | 3305610.92 | 3255686.18 | 3172108.38 | 3430726.59 | 3636289.91 | 3606558.65 | 3549118.44 | 39996846 | 39996846.15 | Freight only fuel | litres | 3470702.01 | 3448347.94 | 3398526.48 | 2159854.59 | 3563316.06 | 3305610.92 | 3255686.18 | 3172108.38 | 3430726.59 | 3636289.91 | 3606558.65 | 3549118.44 | 39996846 | 39996846.15 | Freight only fuel | litres | 3470702.01 | 3448347.94 | 3398526.48 | 2159854.59 | 3563316.06 | 3305610.92 | 3255686.18 | 3172108.38 | 3430726.59 | 3636289.91 | 3606558.65 | 3549118.44 | 39996846 | 39996846.15 | Freight only fuel | litres | 3470702.01 | 3448347.94 | 3398526.48 | 2159854.59 | 3563316.06 | 3305610.92 | 3255686.18 | 3172108.38 | 3430726.59 | 3636289.91 | 3606558.65 | 3549118.44 | 39996846 | 39996846.15 | Freight only fuel | litres | 3470702.01 | 3448347.94 | 3398526.48 | 2159854.59 | 3563316.06 | 3305610.92 | 3255686.18 | 3172108.38 | 3430726.59 | 3636289.91 | 3606558.65 | 3549118.44 | 39996846 | 39996846.15 | Freight only fuel | litres | 3470702.01 | 3448347.94 | 3398526.48 | 2159854.59 | 3563316.06 | 3305610.92 | 3255686.18 | 3172108.38 | 3430726.59 | 3636289.91 | 3606558.65 | 3549118.44 | 39996846 | 39996846.15 | Freight only fuel | litres | 3470702.01 | 3448347.94 | 3398526.48 | 2159854.59 | 3563316.06 | 3305610.92 | 3255686.18 | 3172108.38 | 3430726.59 | 3636289.91 | 3606558.65 | 3549118.44 | 39996846 | 39996846.15 | Freight only fuel | litres | 3470702.01 | 3448347.94 | 3398526.48 | 2159854.59 | 3563316.06 | 3305610.92 | 3255686.18 | 3172108.38 | 3430726.59 | 3636289.91 | 3606558.65 | 3549118.44 | 39996846 | 39996846.15 | Freight only fuel | litres | 3470702.01 | 3448347.94 | 3398526.48 | 2159854.59 | 3563316.06 | 3305610.92 | 3255686.18 | 3172108.38 | 3430726.59 | 3636289.91 | 3606558.65 | 3549118.44 | 39996846 | 39996846.15 | Freight only fuel | litres | 3470702.01 | 3448347.94 | 3398526.48 | 2159854.59 | 3563316.06 | 3305610.92 | 3255686.18 | 3172108.38 | 3430726.59 | 3636289.91 | 3606558.65 | 3549118.44 | 39996846 | 39996846.15 | Freight only fuel | litres | 3470702.01 | 3448347.94 | 3398526.48 | 2159854.59 | 3563316.06 | 3305610.92 | 3255686.18 | 3172108.38 | 3430726.59 | 3636289.91 | 3606558.65 | 3549118.44 | 39996846 | 39996846.15 | Freight only fuel | litres | 3470702.01 | 3448347.94 | 3398526.48 | 2159854.59 | 3563316.06 | 3305610.92 | 3255686.18 | 3172108.38 | 3430726.59 | 3636289.91 | 3606558.65 | 3549118.44 | 39996846 | 39996846.15 | Freight only fuel | litres | 3470702.01 | 3448347.94 | 3398526.48 | 2159854.59 | 3563316.06 | 3305610.92 | 3255686.18 | 3172108.38 | 3430726.59 | 3636289.91 | 3606558.65 | 3549118.44 | 39996846 | 39996846.15 | Freight only fuel | litres | 3470702.01 | 3448347.94 | 3398526.48 | 2159854.59 | 3563316.06 | 3305610.92 | 3255686.18 | 3172108.38 | 3430726.59 | 3636289.91 | 3606558.65 | 3549118.44 | 39996846 | 39996846.15 | Freight only fuel | litres | 3470702.01 | 3448347.94 | 3398526.48 | 2159854.59 | 3563316.06 | 3305610.92 | 3255686.18 | 3172108.38 | 3430726.59 | 3636289.91 | 3606558.65 | 3549118.44 | 39996846 | 39996846.15 | Freight only fuel | litres | 3470702.01 | 3448347.94 | 3398526.48 | 2159854.59 | 3563316.06 | 3305610.92 | 3255686.18 | 3172108.38 | 3430726.59 | 3636289.91 | 3606558.65 | 3549118.44 | 39996846 | 39996846.15 | Freight only fuel | litres | 3470702.01 | 3448347.94 | 3398526.48 | 2159854.59 | 3563316.06 | 3305610.92 | 3255686.18 | 3172108.38 | 3430726.59 | 3636289.91 | 3606558.65 | 3549118.44 | 39996846 | 39996846.15 | Freight only fuel | litres | 3470702.01 | 3448347.94 | 3398526.48 | 2159854.59 | 3563316.06 | 3305610.92 | 3255686.18 | 3172108.38 | 3430726.59 | 3636289.91 | 3606558.65 | 3549118.44 | 39996846 | 39996846.15 | Freight only fuel | litres | 3470702.01 | 3448347.94 | 3398526.48 | 2159854.59 | 3563316.06 | 3305610.92 | 3255686.18 | 3172108.38 | 3430726.59 | 3636289.91 | 3606558.65 | 3549118.44 | 39996846 | 39996846.15 | Freight only fuel | litres | 3470702.01 | 3448347.94 | 3398526.48 | 2159854.59 | 3563316.06 | 3305610.92 | 3255686.18 | 3172108.38 | 3430726.59 | 3636289.91 | 3606558.65 | 3549118.44 | 39996846 | 39996846.15 | Freight only fuel | litres | 3470702.01 | 3448347.94 | 3398526.48 | 2159854.59 | 3563316.06 | 3305610.92 | 3255686.18 | 3172108.38 | 3430726.59 | 3636289.91 | 3606558.65 | 3549118.44 | 39996846 | 39996846.15 | Freight only fuel | litres | 3470702.01 | 3448347.94 | 3398526.48 | 2159854.59 | 3563316.06 | 3305610.92 | 3255686.18 | 3172108.38 | 3430726.59 | 3636289.91 | 3606558.65 | 3549118.44 | 39996846 | 39996846.15 | Freight only fuel | litres | 3470702.01 | 3448347.94 | 3398526.48 | 2159854.59 | 3563316.06 | 3305610.92 | 3255686.18 | 3172108.38 | 3430726.59 | 3636289.91 | 3606558.65 | 3549118.44 | 39996846 | 39996846.15 | Freight only fuel | litres | 3470702.01 | 3448347.94 | 3398526.48 | 2159854.59 | 3563316.06 | 3305610.92 | 3255686.18 | 3172108.38 | 3430726.59 | 3636289.91 | 3606558.65 | 3549118.44 | 39996846 | 39996846.15 | Freight only fuel | litres | 3470702.01 | 3448347.94 | 3398526.48 | 2159854.59 | 3563316.06 | 3305610.92 | 3255686.18 | 3172108.38 | 3430726.59 | 3636289.91 | 3606558.65 | 3549118.44 | 39996846 | 39996846.15 | Freight only fuel | litres | 3470702.01 | 3448347.94 | 3398526.48 | 2159854.59 | 3563316.06 | 3305610.92 | 3255686.18 | 3172108.38 | 3430726.59 | 3636289.91 | 3606558.65 | 3549118.44 | 39996846 | 39996846.15 | Freight only fuel | litres | 3470702.01 | 3448347.94 | 3398526.48 | 2159854.59 | 3563316.06 | 3305610.92 | 3255686.18 | 3172108.38 | 3430726.59 | 3636289.91 | 3606558.65 | 3549118.44 | 39996846 | 39996846.15 | Freight only fuel | litres | 3470702.01 | 3448347.94 | 3398526.48 | 2159854.59 | 3563316.06 | 3305610.92 | 3255686.18 | 3172108.38 | 3430726.59 | 3636289.91 | 3606558.65 | 3549118.44 | 39996846 | 39996846.15 | Freight only fuel | litres | 3470702.01 | 3448347.94 | 3398526.48 | 2159854.59 | 3563316.06 | 3305610.92 | 3255686.18 | 3172108.38 | 3430726.59 | 3636289.91 | 3606558.65 | 3549118.44 | 39996846 | 39996846.15 | Freight only fuel | litres | 3470702.01 | 3448347.94 | 3398526.48 | 2159854.59 | 3563316.06 | 3305610.92 | 3255686.18 | 3172108.38 | 3430726.59 | 3636289.91 | 3606558.65 | 3549118.44 | 39996846 | 39996846.15 | Freight only fuel | litres | 3470702.01 | 3448347.94 | 3398526.48 | 2159854.59 | 3563316.06 | 3305610.92 | 3255686.18 | 3172108.38 | 3430726.59 | 3636289.91 | 3606558.65 | 3549118.44 | 39996846 | 39996846.15 | Freight only fuel | litres | 3470702.01 | 3448347.94 | 3398526.48 | 2159854.59 | 3563316.06 | 3305610.92 | 3255686.18 | 3172108.38 | 3430726.59 | 3636289.91 | 3606558.65 | 3549118.44 | 39996846 | 39996846.15 | Freight only fuel | litres | 3470702.01 | 3448347.94 | 3398526.48 | 2159854.59 | 3563316.06 | 3305610.92 | 3255686.18 | 3172108.38 | 3430726.59 | 3636289.91 | 3606558.65 | 3549118.44 | 39996846 | 39996846.15 | Freight only fuel | litres | 3470702.01 | 3448347.94 | 3398526.48 | 2159854.59 | 3563316.06 | 3305610.92 | 3255686.18 | 3172108.38 | 3430726.59 | 3636289.91 | 3606558.65 | 3549118.44 | 39996846 | 39996846.15 | Freight only fuel | litres | 3470702.01 | 3448347.94 | 3398526.48 | 2159854.59 | 3563316.06 | 3305610.92 | 3255686.18 | 3172108.38 | 3430726.59 | 3636289.91 | 3606558.65 | 3549118.44 | 39996846 | 39996846.15 | Freight only fuel | litres | 3470702.01 | 3448347.94 | 3398526.48 | 2159854.59 | 3563316.06 | 3305610.92 | 3255686.18 | 3172108.38 | 3430726.59 | 3636289.91 | 3606558.65 | 3549118.44 | 39996846 | 39996846.15 | Freight only fuel | litres | 3470702.01 | 3448347.94 | 3398526.48 | 2159854.59 | 3563316.06 | 3305610.92 | 3255686.18 | 3172108.38 | 3430726.59 | 3636289.91 | 3606558.65 | 3549118.44 | 39996846 | 39996846.15 | Freight only fuel | litres | 3470702.01 | 3448347.94 | 3398526.48 | 2159854.59 | 3563316.06 | 3305610.92 | 3255686.18 | 3172108.38 | 3430726.59 | 3636289.91 | 3606558.65 | 3549118.44 | 39996846 | 39996846.15 | Freight only fuel | litres | 3470702.01 | 3448347.94 | 3398526.48 | 2159854.59 | 3563316.06 | 3305610.92 | 3255686.18 | 3172108.38 | 3430726.59 | 3636289.91 | 3606558.65 | 3549118.44 | 39996846 | 39996846.15 | Freight only fuel | litres | 3470702.01 | 3448347.94 | 3398526.48 | 2159854.59 | 3563316.06 | 3305610.92 | 3255686.18 | 3172108.38 | 3430726.59 | 3636289.91 | 3606558.65 | 3549118.44 | 39996846 | 39996846.15 | Freight only fuel | litres | 3470702.01 | 3448347.94 | 3398526.48 | 2159854.59 | 3563316.06 | 3305610.92 | 3255686.18 | 3172108.38 | 3430726.59 | 3636289.91 | 3606558.65 | 3549118.44 | 39996846 | 39996846.15 | Freight only fuel | litres | 3470702.01 | 3448347.94 | 3398526.48 | 2159854.59 | 3563316.06 | 3305610.92 | 3255686.18 | 3172108.38 | 3430726.59 | 3636289.91 | 3606558.65 | 3549118.44 | 39996846 | 39996846.15 | Freight only fuel | litres | 3470702.01 | 3448347.94 | 3398526.48 | 2159854.59 | 3563316.06 | 3305610.92 | 3255686.18 | 3172108.38 | 3430726.59 | 3636289.91 | 3606558.65 | 3549118.44 | 39996846 | 39996846.15 | Freight only fuel | litres | 3470702.01 | 3448347.94 | 3398526.48 | 2159854.59 | 3563316.06 | 3305610.92 | 3255686.18 | 3172108.38 | 3430726.59 | 3636289.91 | 3606558.65 | 3549118.44 | 39996846 | 39996846.15 | Freight only fuel | litres | 3470702.01 | 3448347.94 | 3398526.48 | 2159854.59 | 3563316.06 | 3305610.92 | 3255686.18 | 3172108.38 | 3430726.59 | 3636289.91 | 3606558.65 | 3549118.44 | 39996846 | 39996846.15 | Freight only fuel | litres | 3470702.01 | 3448347.94 | 3398526.48 | 2159854.59 | 3563316.06 | 3305610.92 | 3255686.18 | 3172108.38 | 3430726.59 | 3636289.91 | 3606558.65 | 3549118.44 | 39996846 | 39996846.15 | Freight only fuel | litres | 3470702.01 | 3448347.94 | 3398526.48 | 2159854.59 | 3563316.06 | 3305610.92 | 3255686.18 | 3172108.38 | 3430726.59 | 3636289.91 | 3606558.65 | 3549118.44 | 39996846 | 39996846.15 | Freight only fuel | litres | 3470702.01 | 3448347.94 | 3398526.48 | 2159854.59 | 3563316.06 | 3305610.92 | 3255686.18 | 3172108.38 | 3430726.59 | 3636289.91 | 3606558.65 | 3549118.44 | 39996846 | 39996846.15 | Freight only fuel | litres | 3470702.01 | 3448347.94 | 3398526.48 | 2159854.59 | 3563316.06 | 3305610.92 | 3255686.18 | 3172108.38 | 3430726.59 | 3636289.91 | 3606558.65 | 3549118.44 | 39996846 | 39996846.15 | Freight only fuel | litres | 3470702.01 | 3448347.94 | 3398526.48 | 2159854.59 | 3563316.06 | 3305610.92 | 3255686.18 | 3172108.38 | 3430726.59 | 3636289.91 | 3606558.65 | 3549118.44 | 39996846 | 39996846.15 | Freight only fuel | litres | 3470702.01 | 3448347.94 | 3398526.48 | 2159854.59 | 3563316.06 | 3305610.92 | 3255686.18 | 3172108.38 | 3430726.59 | 3636289.91 | 3606558.65 | 3549118.44 | 39996846 | 39996846.15 | Freight only fuel | litres | 3470702.01 | 3448347.94 | 3398526.48 | 2159854.59 | 3563316.06 | 3305610.92 | 3255686.18 | 3172108.38 | 3430726.59 | 3636289.91 | 3606558.65 | 3549118.44 | 39996846 | 39996846.15 | Freight only fuel | litres | 3470702.01 | 3448347.94 | 3398526.48 | 2159854.59 | 3563316.06 | 3305610.92 | 3255686.18 | 3172108.38 | 3430726.59 | 3636289.91 | 3606558.65 | 3549118.44 | 39996846 | 39996846.15 | Freight only fuel | litres | 3470702.01 | 3448347.94 | 3398526.48 | 2159854.59 | 3563316.06 | 3305610.92 | 3255686.18 | 3172108.38 | 3430726.59 | 3636289.91 | 3606558.65 | 3549118.44 | 39996846 | 39996846.15 | Freight only fuel | litres | 3470702.01 | 3448347.94 | 3398526.48 | 2159854.59 | 3563316.06 | 3305610.92 | 3255686.18 | 3172108.38 | 3430726.59 | 3636289.91 | 3606558.65 | 3549118.44 | 39996846 | 39996846.15 | Freight only fuel | litres | 3470702.01 | 3448347.94 | 3398526.48 | 2159854.59 | 3563316.06 | 3305610.92 | 3255686.18 | 3172108.38 | 3430726.59 | 3636289.91 | 3606558.65 | 3549118.44 | 39996846 | 39996846.15 | Freight only fuel | litres | 3470702.01 | 3448347.94 | 3398526.48 | 2159854.59 | 3563316.06 | 3305610.92 | 3255686.18 | 3172108.38 | 3430726.59 | 3636289.91 | 3606558.65 | 3549118.44 | 39996846 | 39996846.15 | Freight only fuel | litres | 3470702.01 | 3448347.94 | 3398526.48 | 2159854.59 | 3563316.06 | 3305610.92 | 3255686.18 | 3172108.38 | 3430726.59 | 3636289.91 | 3606558.65 | 3549118.44 | 39996846 | 39996846.15 | Freight only fuel | litres | 3470702.01 | 3448347.94 | 3398526.48 | 2159854.59 | 3563316.06 | 3305610.92 | 3255686.18 | 3172108.38 | 3430726.59 | 3636289.91 | 3606558.65 | 3549118.44 | 39996846 | 39996846.15 | Freight only fuel | litres | 3470702.01 | 3448347.94 | 3398526.48 | 2159854.59 | 3563316.06 | 3305610.92 | 3255686.18 | 3172108.38 | 3430726.59 | 3636289.91 | 3606558.65 | 3549118.44 | 39996846 | 39996846.15 | Freight only fuel | litres | 3470702.01 | 3448347.94 | 3398526.48 | 2159854.59 | 3563316.06 | 3305610.92 | 3255686.18 | 3172108.38 | 3430726.59 | 3636289.91 | 3606558.65 | 3549118.44 | 39996846 | 39996846.15 | Freight only fuel | litres | 3470702.01 | 3448347.94 | 3398526.48 | 2159854.59 | 3563316.06 | 3305610.92 | 3255686.18 | 3172108.38 | 3430726.59 | 3636289.91 | 3606558.65 | 3549118.44 | 39996846 | 39996846.15 | Freight only fuel | litres | 3470702.01 | 3448347.94 | 3398526.48 | 2159854.59 | 3563316.06 | 3305610.92 | 3255686.18 | 3172108.38 | 3430726.59 | 3636289.91 | 3606558.65 | 3549118.44 | 39996846 | 39996846.15 | Freight only fuel | litres | 3470702.01 | 3448347.94 | 3398526.48 | 2159854.59 | 3563316.06 | 3305610.92 | 3255686.18 | 3172108.38 | 3430726.59 | 3636289.91 | 3606558.65 | 3549118.44 | 39996846 | 39996846.15 | Freight only fuel | litres | 3470702.01 | 3448347.94 | 3398526.48 | 2159854.59 | 3563316.06 | 3305610.92 | 3255686.18 | 3172108.38 | 3430726.59 | 3636289.91 | 3606558.65 | 3549118.44 | 39996846 | 39996846.15 | Freight only fuel | litres | 3470702.01 | 3448347.94 | 3398526.48 | 2159854.59 | 3563316.06 | 3305610.92 | 3255686.18 | 3172108.38 | 3430726.59 | 3636289.91 | 3606558.65 | 3549118.44 | 39996846 | 39996846.15 | Freight only fuel | litres | 3470702.01 | 3448347.94 | 3398526.48 | 2159854.59 | 3563316.06 | 3305610.92 | 3255686.18 | 3172108.38 | 3430726.59 | 3636289.91 | 3606558.65 | 3549118.44 | 39996846 | 39996846.15 | Freight only fuel | litres | 3470702.01 | 3448347.94 | 3398526.48 | 2159854.59 | 3563316.06 | 3305610.92 | 3255686.18 | 3172108.38 | 3430726.59 | 3636289.91 | 3606558.65 | 3549118.44 | 39996846 | 39996846.15 | Freight only fuel | litres | 3470702.01 | 3448347.94 | 3398526.48 | 2159854.59 | 3563316.06 | 3305610.92 | 3255686.18 | 3172108.38 | 3430726.59 | 3636289.91 | 3606558.65 | 3549118.44 | 39996846 | 39996846.15 | Freight only fuel | litres | 3470702.01 | 3448347.94 | 3398526.48 | 2159854.59 | 3563316.06 | 3305610.92 | 3255686.18 | 3172108.38 | 3430726.59 | 3636289.91 | 3606558.65 | 3549118.44 | 39996846 | 39996846.15 | Freight only fuel | litres | 3470702.01 | 3448347.94 | 3398526.48 | 2159854.59 | 3563316.06 | 3305610.92 | 3255686.18 | 3172108.38 | 3430726.59 | 3636289.91 | 3606558.65 | 3549118.44 | 39996846 | 39996846.15 | Freight only fuel | litres | 3470702.01 | 3448347.94 | 3398526.48 | 2159854.59 | 3563316.06 | 3305610.92 | 3255686.18 | 3172108.38 | 3430726.59 | 3636289.91 | 3606558.65 | 3549118.44 | 39996846 | 39996846.15 | Freight only fuel | litres | 3470702.01 | 3448347.94 | 3398526.48 | 2159854.59 | 3563316.06 | 3305610.92 | 3255686.18 | 3172108.38 | 3430726.59 | 3636289.91 | 3606558.65 | 3549118.44 | 39996846 | 39996846.15 | Freight only fuel | litres | 3470702.01 | 3448347.94 | 3398526.48 | 2159854.59 | 3563316.06 | 3305610.92 | 3255686.18 | 3172108.38 | 3430726.59 | 3636289.91 | 3606558.65 | 3549118.44 | 39996846 | 39996846.15 | Freight only fuel | litres | 3470702.01 | 3448347.94 | 3398526.48 | 2159854.59 | 3563316.06 | 3305610.92 | 3255686.18 | 3172108.38 | 3430726.59 | 3636289.91 | 3606558.65 | 3549118.44 | 39996846 | 39996846.15 | Freight only fuel | litres | 3470702.01 | 3448347.94 | 3398526.48 | 2159854.59 | 3563316.06 | 3305610.92 | 3255686.18 | 3172108.38 | 3430726.59 | 3636289.91 | 3606558.65 | 3549118.44 | 39996846 | 39996846.15 | Freight only fuel | litres | 3470702.01 | 3448347.94 | 3398526.48 | 2159854.59 | 3563316.06 | 3305610.92 | 3255686.18 | 3172108.38 | 3430726.59 | 3636289.91 | 3606558.65 | 3549118.44 | 39996846 | 39996846.15 | Freight only fuel | litres | 3470702.01 | 3448347.94 | 3398526.48 | 2159854.59 | 3563316.06 | 3305610.92 | 3255686.18 | 3172108.38 | 3430726.59 | 3636289.91 | 3606558.65 | 3549118.44 | 39996846 | 39996846.15 | Freight only fuel | litres | 3470702.01 | 3448347.94 | 3398526.48 | 2159854.59 | 3563316.06 | 3305610.92 | 3255686.18 | 3172108.38 | 3430726.59 | 3636289.91 | 3606558.65 | 3549118.44 | 39996846 | 39996846.15 | Freight only fuel | litres | 3470702.01 | 3448347.94 | 3398526.48 | 2159854.59 | 3563316.06 | 3305610.92 | 3255686.18 | 3172108.38 | 3430726.59 | 3636289.91 | 3606558.65 | 3549118.44 | 39996846 | 39996846.15 | Freight only fuel | litres | 3470702.01 | 3448347.94 | 3398526.48 | 2159854.59 | 3563316.06 | 3305610.92 | 3255686.18 | 3172108.38 | 3430726.59 | 3636289.91 | 3606558.65 | 3549118.44 | 39996846 | 39996846.15 | Freight only fuel | litres | 3470702.01 | 3448347.94 | 3398526.48 | 2159854.59 | 3563316.06 | 3305610.92 | 3255686.18 | 3172108.38 | 3430726.59 | 3636289.91 | 3606558.65 | 3549118.44 | 39996846 | 39996846.15 | Freight only fuel | litres | 3470702.01 | 3448347.94 | 3398526.48 | 2159854.59 | 3563316.06 | 3305610.92 | 3255686.18 | 3172108.38 | 3430726.59 | 3636289.91 | 3606558.65 | 3549118.44 | 39996846 | 39996846.15 | Freight only fuel | litres | 3470702.01 | 3448347.94 | 3398526.48 | 2159854.59 | 3563316.06 | 3305610.92 | 3255686.18 | 3172108.38 | 3430726.59 | 3636289.91 | 3606558.65 | 3549118.44 | 39996846 | 39996846.15 | Freight only fuel | litres | 3470702.01 | 3448347.94 | 3398526.48 | 2159854.59 | 3563316.06 | 3305610.92 | 3255686.18 | 3172108.38 | 3430726.59 | 3636289.91 | 3606558.65 | 3549118.44 | 39996846 | 39996846.15 | Freight only fuel | litres | 3470702.01 | 3448347.94 | 3398526.48 | 2159854.59 | 3563316.06 | 3305610.92 | 3255686.18 | 3172108.38 | 3430726.59 | 3636289.91 | 3606558.65 | 3549118.44 | 39996846 | 39996846.15 | Freight only fuel | litres | 3470702.01 | 3448347.94 | 3398526.48 | 2159854.59 | 3563316.06 | 3305610.92 | 3255686.18 | 3172108.38 | 3430726.59 | 3636289.91 | 3606558.65 | 3549118.44 | 39996846 | 39996846.15 | Freight only fuel | litres | 3470702.01 | 3448347.94 | 3398526.48 | 2159854.59 | 3563316.06 | 3305610.92 | 3255686.18 | 3172108.38 | 3430726.59 | 3636289.91 | 3606558.65 | 3549118.44 | 39996846 | 39996846.15 | Freight only fuel | litres | 3470702.01 | 3448347.94 | 3398526.48 | 2159854.59 | 3563316.06 | 3305610.92 | 3255686.18 | 3172108.38 | 3430726.59 | 3636289.91 | 3606558.65 | 3549118.44 | 39996846 | 39996846.15 | Freight only fuel | litres | 3470702.01 | 3448347.94 | 3398526.48 | 2159854.59 | 3563316.06 | 3305610.92 | 3255686.18 | 3172108.38 | 3430726.59 | 3636289.91 | 3606558.65 | 3549118.44 | 39996846 | 39996846.15 | Freight only fuel | litres | 3470702.01 | 3448347.94 | 3398526.48 | 2159854.59 | 3563316.06 | 3305610.92 | 3255686.18 | 3172108.38 | 3430726.59 | 3636289.91 | 3606558.65 | 3549118.44 | 39996846 | 39996846.15 | Freight only fuel | litres | 3470702.01 | 3448347.94 | 3398526.48 | 2159854.59 | 3563316.06 | 3305610.92 | 3255686.18 | 3172108.38 | 3430726.59 | 3636289.91 | 3606558.65 | 3549118.44 | 39996846 | 39996846.15 | Freight only fuel | litres | 3470702.01 | 3448347.94 | 3398526.48 | 2159854.59 | 3563316.06 | 3305610.92 | 3255686.18 | 3172108.38 | 3430726.59 | 3636289.91 | 3606558.65 | 3549118.44 | 39996846 | 39996846.15 | Freight only fuel | litres | 3470702.01 | 3448347.94 | 3398526.48 | 2159854.59 | 3563316.06 | 3305610.92 | 3255686.18 | 3172108.38 | 3430726.59 | 3636289.91 | 3606558.65 | 3549118.44 | 39996846 | 39996846.15 | Freight only fuel | litres | 3470702.01 | 3448347.94 | 3398526.48 | 2159854.59 | 3563316.06 | 3305610.92 | 3255686.18 | 3172108.38 | 3430726.59 | 3636289.91 | 3606558.65 | 3549118.44 | 39996846 | 39996846.15 | Freight only fuel | litres | 3470702.01 | 3448347.94 | 3398526.48 | 2159854.59 | 3563316.06 | 3305610.92 | 3255686.18 | 3172108.38 | 3430726.59 | 3636289.91 | 3606558.65 | 3549118.44 | 39996846 | 39996846.15 | Freight only fuel | litres | 3470702.01 | 3448347.94 | 3398526.48 | 2159854.59 | 3563316.06 | 3305610.92 | 3255686.18 | 3172108.38 | 3430726.59 | 3636289.91 | 3606558.65 | 3549118.44 | 39996846 | 39996846.15 | Freight only fuel | litres | 3470702.01 | 3448347.94 | 3398526.48 | 2159854.59 | 3563316.06 | 3305610.92 | 3255686.18 | 3172108.38 | 3430726.59 | 3636289.91 | 3606558.65 | 3549118.44 | 39996846 | 39996846.15 | Freight only fuel | litres | 3470702.01 | 3448347.94 | 3398526.48 | 2159854.59 | 3563316.06 | 3305610.92 | 3255686.18 | 3172108.38 | 3430726.59 | 3636289.91 | 3606558.65 | 3549118.44 | 39996846 | 39996846.15 | Freight only fuel | litres | 3470702.01 | 3448347.94 | 3398526.48 | 2159854.59 | 3563316.06 | 3305610.92 | 3255686.18 | 3172108.38 | 3430726.59 | 3636289.91 | 3606558.65 | 3549118.44 | 39996846 | 39996846.15 | Freight only fuel | litres | 3470702.01 | 3448347.94 | 3398526.48 | 2159854.59 | 3563316.06 | 3305610.92 | 3255686.18 | 3172108.38 | 3430726.59 | 3636289.91 | 3606558.65 | 3549118.44 | 39996846 | 39996846.15 | Freight only fuel | litres | 3470702.01 | 3448347.94 | 3398526.48 | 2159854.59 | 3563316.06 | 3305610.92 | 3255686.18 | 3172108.38 | 3430726.59 | 3636289.91 | 3606558.65 | 3549118.44 | 39996846 | 39996846.15 | Freight only fuel | litres | 3470702.01 | 3448347.94 | 3398526.48 | 2159854.59 | 3563316.06 | 3305610.92 | 3255686.18 | 3172108.38 | 3430726.59 | 3636289.91 | 3606558.65 | 3549118.44 | 39996846 | 39996846.15 | Freight only fuel | litres | 3470702.01 | 3448347.94 | 3398526.48 | 2159854.59 | 3563316.06 | 3305610.92 | 3255686.18 | 3172108.38 | 3430726.59 | 3636289.91 | 3606558.65 | 3549118.44 | 39996846 | 39996846.15 | Freight only fuel | litres | 3470702.01 | 3448347.94 | 3398526.48 | 2159854.59 | 3563316.06 | 3305610.92 | 3255686.18 | 3172108.38 | 3430726.59 | 3636289.91 | 3606558.65 | 3549118.44 | 39996846 | 39996846.15 | Freight only fuel | litres | 3470702.01 | 3448347.94 | 3398526.48 | 2159854.59 | 3563316.06 | 3305610.92 | 3255686.18 | 3172108.38 | 3430726.59 | 3636289.91 | 3606558.65 | 3549118.44 | 39996846 | 39996846.15 | Freight only fuel | litres | 3470702.01 | 3448347.94 | 3398526.48 | 2159854.59 | 3563316.06 | 3305610.92 | 3255686.18 | 3172108.38 | 3430726.59 | 3636289.91 | 3606558.65 | 3549118.44 | 39996846 | 39996846.15 | Freight only fuel | litres | 3470702.01 | 3448347.94 | 3398526.48 | 2159854.59 | 3563316.06 | 3305610.92 | 3255686.18 | 3172108.38 | 3430726.59 | 3636289.91 | 3606558.65 | 3549118.44 | 39996846 | 39996846.15 | Freight only fuel | litres | 3470702.01 | 3448347.94 | 3398526.48 | 2159854.59 | 3563316.06 | 3305610.92 | 3255686.18 | 3172108.38 | 3430726.59 | 3636289.91 | 3606558.65 | 3549118.44 | 39996846 | 39996846.15 | Freight only fuel | litres | 3470702.01 | 3448347.94 | 3398526.48 | 2159854.59 | 3563316.06 | 3305610.92 | 3255686.18 | 3172108.38 | 3430726.59 | 3636289.91 | 3606558.65 | 3549118.44 | 39996846 | 39996846.15 | Freight only fuel | litres | 3470702.01 | 3448347.94 | 3398526.48 | 2159854.59 | 3563316.06 | 3305610.92 | 3255686.18 | 3172108.38 | 3430726.59 | 3636289.91 | 3606558.65 | 3549118.44 | 39996846 | 39996846.15 | Freight only fuel | litres | 3470702.01 | 3448347.94 | 3398526.48 | 2159854.59 | 3563316.06 | 3305610.92 | 3255686.18 | 3172108.38 | 3430726.59 | 3636289.91 | 3606558.65 | 3549118.44 | 39996846 | 39996846.15 | Freight only fuel | litres | 3470702.01 | 3448347.94 | 3398526.48 | 2159854.59 | 3563316.06 | 3305610.92 | 3255686.18 | 3172108.38 | 3430726.59 | 3636289.91 | 3606558.65 | 3549118.44 | 39996846 | 39996846.15 | Freight only fuel | litres | 3470702.01 | 3448347.94 | 3398526.48 | 2159854.59 | 3563316.06 | 3305610.92 | 3255686.18 | 3172108.38 | 3430726.59 | 3636289.91 | 3606558.65 | 3549118.44 | 39996846 | 39996846.15 | Freight only fuel | litres | 3470702.01 | 3448347.94 | 3398526.48 | 2159854.59 | 3563316.06 | 3305610.92 | 3255686.18 | 3172108.38 | 3430726.59 | 3636289.91 | 3606558.65 | 3549118.44 | 39996846 | 39996846.15 | Freight only fuel | litres | 3470702.01 | 3448347.94 | 3398526.48 | 2159854.59 | 3563316.06 | 3305610.92 | 3255686.18 | 3172108.38 | 3430726.59 | 3636289.91 | 3606558.65 | 3549118.44 | 39996846 | 39996846.15 | Freight only fuel | litres | 3470702.01 | 3448347.94 | 3398526.48 | 2159854.59 | 3563316.06 | 3305610.92 | 3255686.18 | 3172108.38 | 3430726.59 | 3636289.91 | 3606558.65 | 3549118.44 | 39996846 | 39996846.15 | Freight only fuel | litres | 3470702.01 | 3448347.94 | 3398526.48 | 2159854.59 | 3563316.06 | 3305610.92 | 3255686.18 | 3172108.38 | 3430726.59 | 3636289.91 | 3606558.65 | 3549118.44 | 39996846 | 39996846.15 | Freight only fuel | litres | 3470702.01 | 3448347.94 | 3398526.48 | 2159854.59 | 3563316.06 | 3305610.92 | 3255686.18 | 3172108.38 | 3430726.59 | 3636289.91 | 3606558.65 | 3549118.44 | 39996846 | 39996846.15 | Freight only fuel | litres | 3470702.01 | 3448347.94 | 3398526.48 | 2159854.59 | 3563316.06 | 3305610.92 | 3255686.18 | 3172108.38 | 3430726.59 | 3636289.91 | 3606558.65 | 3549118.44 | 39996846 | 39996846.15 | Freight only fuel | litres | 3470702.01 | 3448347.94 | 3398526.48 | 2159854.59 | 3563316.06 | 3305610.92 | 3255686.18 | 3172108.38 | 3430726.59 | 3636289.91 | 3606558.65 | 3549118.44 | 39996846 | 39996846.15 | Freight only fuel | litres | 3470702.01 | 3448347.94 | 3398526.48 | 2159854.59 | 3563316.06 | 3305610.92 | 3255686.18 | 3172108.38 | 3430726.59 | 3636289.91 | 3606558.65 | 3549118.44 | 39996846 | 39996846.15 | Freight only fuel | litres | 3470702.01 | 3448347.94 | 3398526.48 | 2159854.59 | 3563316.06 | 3305610.92 | 3255686.18 | 3172108.38 | 3430726.59 | 3636289.91 | 3606558.65 | 3549118.44 | 39996846 | 39996846.15 | Freight only fuel | litres | 3470702.01 | 3448347.94 | 3398526.48 | 2159854.59 | 3563316.06 | 3305610.92 | 3255686.18 | 3172108.38 | 3430726.59 | 3636289.91 | 3606558.65 | 3549118.44 | 39996846 | 39996846.15 | Freight only fuel | litres | 3470702.01 | 3448347.94 | 3398526.48 | 2159854.59 | 3563316.06 | 3305610.92 | 3255686.18 | 3172108.38 | 3430726.59 | 3636289.91 | 3606558.65 | 3549118.44 | 39996846 | 39996846.15 | Freight only fuel | litres | 3470702.01 | 3448347.94 | 3398526.48 | 2159854.59 | 3563316.06 | 3305610.92 | 3255686.18 | 3172108.38 | 3430726.59 | 3636289.91 | 3606558.65 | 3549118.44 | 39996846 | 39996846.15 | Freight only fuel | litres | 3470702.01 | 3448347.94 | 3398526.48 | 2159854.59 | 3563316.06 | 3305610.92 | 3255686.18 | 3172108.38 | 3430726.59 | 3636289.91 | 3606558.65 | 3549118.44 | 39996846 | 39996846.15 | Freight only fuel | litres | 3470702.01 | 3448347.94 | 3398526.48 | 2159854.59 | 3563316.06 | 3305610.92 | 3255686.18 | 3172108.38 | 3430726.59 | 3636289.91 | 3606558.65 | 3549118.44 | 39996846 | 39996846.15 | Freight only fuel | litres | 3470702.01 | 3448347.94 | 3398526.48 | 2159854.59 | 3563316.06 | 3305610.92 | 3255686.18 | 3172108.38 | 3430726.59 | 3636289.91 | 3606558.65 | 3549118.44 | 39996846 | 39996846.15 | Freight only fuel | litres | 3470702.01 | 3448347.94 | 3398526.48 | 2159854.59 | 3563316.06 | 3305610.92 | 3255686.18 | 3172108.38 | 3430726.59 | 3636289.91 | 3606558.65 | 3549118.44 | 39996846 | 39996846.15 | Freight only fuel | litres | 3470702.01 | 3448347.94 | 3398526.48 | 2159854.59 | 3563316.06 | 3305610.92 | 3255686.18 | 3172108.38 | 3430726.59 | 3636289.91 | 3606558.65 | 3549118.44 | 39996846 | 39996846.15 | Freight only fuel | litres | 3470702.01 | 3448347.94 | 3398526.48 | 2159854.59 | 3563316.06 | 3305610.92 | 3255686.18 | 3172108.38 | 3430726.59 | 3636289.91 | 3606558.65 | 3549118.44 | 39996846 | 39996846.15 | Freight only fuel | litres | 3470702.01 | 3448347.94 | 3398526.48 | 2159854.59 | 3563316.06 | 3305610.92 | 3255686.18 | 3172108.38 | 3430726.59 | 3636289.91 | 3606558.65 | 3549118.44 | 39996846 | 39996846.15 | Freight only fuel | litres | 3470702.01 | 3448347.94 | 3398526.48 | 2159854.59 | 3563316.06 | 3305610.92 | 3255686.18 | 3172108.38 | 3430726.59 | 3636289.91 | 3606558.65 | 3549118.44 | 39996846 | 39996846.15 | Freight only fuel | litres | 3470702.01 | 3448347.94 | 3398526.48 | 2159854.59 | 3563316.06 | 3305610.92 | 3255686.18 | 3172108.38 | 3430726.59 | 3636289.91 | 3606558.65 | 3549118.44 | 39996846 | 39996846.15 | Freight only fuel | litres | 3470702.01 | 3448347.94 | 3398526.48 | 2159854.59 | 3563316.06 | 3305610.92 | 3255686.18 | 3172108.38 | 3430726.59 | 3636289.91 | 3606558.65 | 3549118.44 | 39996846 | 39996846.15 | Freight only fuel | litres | 3470702.01 | 3448347.94 | 3398526.48 | 2159854.59 | 3563316.06 | 3305610.92 | 3255686.18 | 3172108.38 | 3430726.59 | 3636289.91 | 3606558.65 | 3549118.44 | 39996846 | 39996846.15 | Freight only fuel | litres | 3470702.01 | 3448347.94 | 3398526.48 | 2159854.59 | 3563316.06 | 3305610.92 | 3255686.18 | 3172108.38 | 3430726.59 | 3636289.91 | 3606558.65 | 3549118.44 | 39996846 | 39996846.15 | Freight only fuel | litres | 3470702.01 | 3448347.94 | 3398526.48 | 2159854.59 | 3563316.06 | 3305610.92 | 3255686.18 | 3172108.38 | 3430726.59 | 3636289.91 | 3606558.65 | 3549118.44 | 39996846 | 39996846.15 | Freight only fuel | litres | 3470702.01 | 3448347.94 | 3398526.48 | 2159854.59 | 3563316.06 | 3305610.92 | 3255686.18 | 3172108.38 | 3430726.59 | 3636289.91 | 3606558.65 | 3549118.44 | 39996846 | 39996846.15 | Freight only fuel | litres | 3470702.01 | 3448347.94 | 3398526.48 | 2159854.59 | 3563316.06 | 3305610.92 | 3255686.18 | 3172108.38 | 3430726.59 | 3636289.91 | 3606558.65 | 3549118.44 | 39996846 | 39996846.15 | Freight only fuel | litres | 3470702.01 | 3448347.94 | 3398526.48 | 2159854.59 | 3563316.06 | 3305610.92 | 3255686.18 | 3172108.38 | 3430726.59 | 3636289.91 | 3606558.65 | 3549118.44 | 39996846 | 39996846.15 | Freight only fuel | litres | 3470702.01 | 3448347.94 | 3398526.48 | 2159854.59 | 3563316.06 | 3305610.92 | 3255686.18 | 3172108.38 | 3430726.59 | 3636289.91 | 3606558.65 | 3549118.44 | 39996846 | 39996846.15 | Freight only fuel | litres | 3470702.01 | 3448347.94 | 3398526.48 | 2159854.59 | 3563316.06 | 3305610.92 | 3255686.18 | 3172108.38 | 3430726.59 | 3636289.91 | 3606558.65 | 3549118.44 | 39996846 | 39996846.15 | Freight only fuel | litres | 3470702.01 | 3448347.94 | 3398526.48 | 2159854.59 | 3563316.06 | 3305610.92 | 3255686.18 | 3172108.38 | 3430726.59 | 3636289.91 | 3606558.65 | 3549118.44 | 39996846 | 39996846.15 | Freight only fuel | litres | 3470702.01 | 3448347.94 | 3398526.48 | 2159854.59 | 3563316.06 | 3305610.92 | 3255686.18 | 3172108.38 | 3430726.59 | 3636289.91 | 3606558.65 | 3549118.44 | 39996846 | 39996846.15 | Freight only fuel | litres | 3470702.01 | 3448347.94 | 3398526.48 | 2159854.59 | 3563316.06 | 3305610.92 | 3255686.18 | 3172108.38 | 3430726.59 | 3636289.91 | 3606558.65 | 3549118.44 | 39996846 | 39996846.15 | Freight only fuel | litres | 3470702.01 | 3448347.94 | 3398526.48 | 2159854.59 | 3563316.06 | 3305610.92 | 3255686.18 | 3172108.38 | 3430726.59 | 3636289.91 | 3606558.65 | 3549118.44 | 39996846 | 39996846.15 | Freight only fuel | litres | 3470702.01 | 3448347.94 | 3398526.48 | 2159854.59 | 3563316.06 | 3305610.92 | 3255686.18 | 3172108.38 | 3430726.59 | 3636289.91 | 3606558.65 | 3549118.44 | 39996846 | 39996846.15 | Freight only fuel | litres | 3470702.01 | 3448347.94 | 3398526.48 | 2159854.59 | 3563316.06 | 3305610.92 | 3255686.18 | 3172108.38 | 3430726.59 | 3636289.91 | 3606558.65 | 3549118.44 | 39996846 | 39996846.15 | Freight only fuel | litres | 3470702.01 | 3448347.94 | 3398526.48 | 2159854.59 | 3563316.06 | 3305610.92 | 3255686.18 | 3172108.38 | 3430726.59 | 3636289.91 | 3606558.65 | 3549118.44 | 39996846 | 39996846.15 | Freight only fuel | litres | 3470702.01 | 3448347.94 | 3398526.48 | 2159854.59 | 3563316.06 | 3305610.92 | 3255686.18 | 3172108.38 | 3430726.59 | 3636289.91 | 3606558.65 | 3549118.44 | 39996846 | 39996846.15 | Freight only fuel | litres | 3470702.01 | 3448347.94 | 3398526.48 | 2159854.59 | 3563316.06 | 3305610.92 | 3255686.18 | 3172108.38 | 3430726.59 | 3636289.91 | 3606558.65 | 3549118.44 | 39996846 | 39996846.15 | Freight only fuel | litres | 3470702.01 | 3448347.94 | 3398526.48 | 2159854.59 | 3563316.06 | 3305610.92 | 3255686.18 | 3172108.38 | 3430726.59 | 3636289.91 | 3606558.65 | 3549118.44 | 39996846 | 39996846.15 | Freight only fuel | litres | 3470702.01 | 3448347.94 | 3398526.48 | 2159854.59 | 3563316.06 | 3305610.92 | 3255686.18 | 3172108.38 | 3430726.59 | 3636289.91 | 3606558.65 | 3549118.44 | 39996846 | 39996846.15 | Freight only fuel | litres | 3470702.01 | 3448347.94 | 3398526.48 | 2159854.59 | 3563316.06 | 3305610.92 | 3255686.18 | 3172108.38 | 3430726.59 | 3636289.91 | 3606558.65 | 3549118.44 | 39996846 | 39996846.15 | Freight only fuel | litres | 3470702.01 | 3448347.94 | 3398526.48 | 2159854.59 | 3563316.06 | 3305610.92 | 3255686.18 | 3172108.38 | 3430726.59 | 3636289.91 | 3606558.65 | 3549118.44 | 39996846 | 39996846.15 | Freight only fuel | litres | 3470702.01 | 3448347.94 | 3398526.48 | 2159854.59 | 3563316.06 | 3305610.92 | 3255686.18 | 3172108.38 | 3430726.59 | 3636289.91 | 3606558.65 | 3549118.44 | 39996846 | 39996846.15 | Freight only fuel | litres | 3470702.01 | 3448347.94 | 3398526.48 | 2159854.59 | 3563316.06 | 3305610.92 | 3255686.18 | 3172108.38 | 3430726.59 | 3636289.91 | 3606558.65 | 3549118.44 | 39996846 | 39996846.15 | Freight only fuel | litres | 3470702.01 | 3448347.94 | 3398526.48 | 2159854.59 | 3563316.06 | 3305610.92 | 3255686.18 | 3172108.38 | 3430726.59 | 3636289.91 | 3606558.65 | 3549118.44 | 39996846 | 39996846.15 | Freight only fuel | litres | 3470702.01 | 3448347.94 | 3398526.48 | 2159854.59 | 3563316.06 | 3305610.92 | 3255686.18 | 3172108.38 | 3430726.59 | 3636289.91 | 3606558.65 | 3549118.44 | 39996846 | 39996846.15 | Freight only fuel | litres | 3470702.01 | 3448347.94 | 3398526.48 | 2159854.59 | 3563316.06 | 3305610.92 | 3255686.18 | 3172108.38 | 3430726.59 | 3636289.91 | 3606558.65 | 3549118.44 | 39996846 | 39996846.15 | Freight only fuel | litres | 3470702.01 | 3448347.94 | 3398526.48 | 2159854.59 | 3563316.06 | 3305610.92 | 3255686.18 | 3172108.38 | 3430726.59 | 3636289.91 | 3606558.65 | 3549118.44 | 39996846 | 39996846.15 | Freight only fuel | litres | 3470702.01 | 3448347.94 | 3398526.48 | 2159854.59 | 3563316.06 | 3305610.92 | 3255686.18 | 3172108.38 | 3430726.59 | 3636289.91 | 3606558.65 | 3549118.44 | 39996846 | 39996846.15 | Freight only fuel | litres | 3470702.01 | 3448347.94 | 3398526.48 | 2159854.59 | 3563316.06 | 3305610.92 | 3255686.18 | 3172108.38 | 3430726.59 | 3636289.91 | 3606558.65 | 3549118.44 | 39996846 | 39996846.15 | Freight only fuel | litres | 3470702.01 | 3448347.94 | 3398526.48 | 2159854.59 | 3563316.06 | 3305610.92 | 3255686.18 | 3172108.38 | 3430726.59 | 3636289.91 | 3606558.65 | 3549118.44 | 39996846 | 39996846.15 | Freight only fuel | litres | 3470702.01 | 3448347.94 | 3398526.48 | 2159854.59 | 3563316.06 | 3305610.92 | 3255686.18 | 3172108.38 | 3430726.59 | 3636289.91 | 3606558.65 | 3549118.44 | 39996846 | 39996846.15 | Freight only fuel | litres | 3470702.01 | 3448347.94 | 3398526.48 | 2159854.59 | 3563316.06 | 3305610.92 | 3255686.18 | 3172108.38 | 3430726.59 | 3636289.91 | 3606558.65 | 3549118.44 | 39996846 | 39996846.15 | Freight only fuel | litres | 3470702.01 | 3448347.94 | 3398526.48 | 2159854.59 | 3563316.06 | 3305610.92 | 3255686.18 | 3172108.38 | 3430726.59 | 3636289.91 | 3606558.65 | 3549118.44 | 39996846 | 39996846.15 | Freight only fuel | litres | 3470702.01 | 3448347.94 | 3398526.48 | 2159854.59 | 3563316.06 | 3305610.92 | 3255686.18 | 3172108.38 | 3430726.59 | 3636289.91 | 3606558.65 | 3549118.44 | 39996846 | 39996846.15 | Freight only fuel | litres | 3470702.01 | 3448347.94 | 3398526.48 | 2159854.59 | 3563316.06 | 3305610.92 | 3255686.18 | 3172108.38 | 3430726.59 | 3636289.91 | 3606558.65 | 3549118.44 | 39996846 | 39996846.15 | Freight only fuel | litres | 3470702.01 | 3448347.94 | 3398526.48 | 2159854.59 | 3563316.06 | 3305610.92 | 3255686.18 | 3172108.38 | 3430726.59 | 3636289.91 | 3606558.65 | 3549118.44 | 39996846 | 39996846.15 | Freight only fuel | litres | 3470702.01 | 3448347.94 | 3398526.48 | 2159854.59 | 3563316.06 | 3305610.92 | 3255686.18 | 3172108.38 | 3430726.59 | 3636289.91 | 3606558.65 | 3549118.44 | 39996846 | 39996846.15 | Freight only fuel | litres | 3470702.01 | 3448347.94 | 3398526.48 | 2159854.59 | 3563316.06 | 3305610.92 | 3255686.18 | 3172108.38 | 3430726.59 | 3636289.91 | 3606558.65 | 3549118.44 | 39996846 | 39996846.15 | Freight only fuel | litres | 3470702.01 | 3448347.94 | 3398526.48 | 2159854.59 | 3563316.06 | 3305610.92 | 3255686.18 | 3172108.38 | 3430726.59 | 3636289.91 | 3606558.65 | 3549118.44 | 39996846 | 39996846.15 | Freight only fuel | litres | 3470702.01 | 3448347.94 | 3398526.48 | 2159854.59 | 3563316.06 | 3305610.92 | 3255686.18 | 3172108.38 | 3430726.59 | 3636289.91 | 3606558.65 | 3549118.44 | 39996846 | 39996846.15 | Freight only fuel | litres | 3470702.01 | 3448347.94 | 3398526.48 | 2159854.59 | 3563316.06 | 3305610.92 | 3255686.18 | 3172108.38 | 3430726.59 | 3636289.91 | 3606558.65 | 3549118.44 | 39996846 | 39996846.15 | Freight only fuel | litres | 3470702.01 | 3448347.94 | 3398526.48 | 2159854.59 | 3563316.06 | 3305610.92 | 3255686.18 | 3172108.38 | 3430726.59 | 3636289.91 | 3606558.65 | 3549118.44 | 39996846 | 39996846.15 | Freight only fuel | litres | 3470702.01 | 3448347.94 | 3398526.48 | 2159854.59 | 3563316.06 | 3305610.92 | 3255686.18 | 3172108.38 | 3430726.59 | 3636289.91 | 3606558.65 | 3549118.44 | 39996846 | 39996846.15 | Freight only fuel | litres | 3470702.01 | 3448347.94 | 3398526.48 | 2159854.59 | 3563316.06 | 3305610.92 | 3255686.18 | 3172108.38 | 3430726.59 | 3636289.91 | 3606558.65 | 3549118.44 | 39996846 | 39996846.15 | Freight only fuel | litres | 3470702.01 | 3448347.94 | 3398526.48 | 2159854.59 | 3563316.06 | 3305610.92 | 3255686.18 | 3172108.38 | 3430726.59 | 3636289.91 | 3606558.65 | 3549118.44 | 39996846 | 39996846.15 | Freight only fuel | litres | 3470702.01 | 3448347.94 | 3398526.48 | 2159854.59 | 3563316.06 | 3305610.92 | 3255686.18 | 3172108.38 | 3430726.59 | 3636289.91 | 3606558.65 | 3549118.44 | 39996846 | 39996846.15 | Freight only fuel | litres | 3470702.01 | 3448347.94 | 3398526.48 | 2159854.59 | 3563316.06 | 3305610.92 | 3255686.18 | 3172108.38 | 3430726.59 | 3636289.91 | 3606558.65 | 3549118.44 | 39996846 | 39996846.15 | Freight only fuel | litres | 3470702.01 | 3448347.94 | 3398526.48 | 2159854.59 | 3563316.06 | 3305610.92 | 3255686.18 | 3172108.38 | 3430726.59 | 3636289.91 | 3606558.65 | 3549118.44 | 39996846 | 39996846.15 | Freight only fuel | litres | 3470702.01 | 3448347.94 | 3398526.48 | 2159854.59 | 3563316.06 | 3305610.92 | 3255686.18 | 3172108.38 | 3430726.59 | 3636289.91 | 3606558.65 | 3549118.44 | 39996846 | 39996846.15 | Freight only fuel | litres | 3470702.01 | 3448347.94 | 3398526.48 | 2159854.59 | 3563316.06 | 3305610.92 | 3255686.18 | 3172108.38 | 3430726.59 | 3636289.91 | 3606558.65 | 3549118.44 | 39996846 | 39996846.15 | Freight only fuel | litres | 3470702.01 | 3448347.94 | 3398526.48 | 2159854.59 | 3563316.06 | 3305610.92 | 3255686.18 | 3172108.38 | 3430726.59 | 3636289.91 | 3606558.65 | 3549118.44 | 39996846 | 39996846.15 | Freight only fuel | litres | 3470702.01 | 3448347.94 | 3398526.48 | 2159854.59 | 3563316.06 | 3305610.92 | 3255686.18 | 3172108.38 | 3430726.59 | 3636289.91 | 3606558.65 | 3549118.44 | 39996846 | 39996846.15 | Freight only fuel | litres | 3470702.01 | 3448347.94 | 3398526.48 | 2159854.59 | 3563316.06 | 3305610.92 | 3255686.18 | 3172108.38 | 3430726.59 | 3636289.91 | 3606558.65 | 3549118.44 | 39996846 | 39996846.15 | Freight only fuel | litres | 3470702.01 | 3448347.94 | 3398526.48 | 2159854.59 | 3563316.06 | 3305610.92 | 3255686.18 | 3172108.38 | 3430726.59 | 3636289.91 | 3606558.65 | 3549118.44 | 39996846 | 39996846.15 | Freight only fuel | litres | 3470702.01 | 3448347.94 | 3398526.48 | 2159854.59 | 3563316.06 | 3305610.92 | 3255686.18 | 3172108.38 | 3430726.59 | 3636289.91 | 3606558.65 | 3549118.44 | 39996846 | 39996846.15 | Freight only fuel | litres | 3470702.01 | 3448347.94 | 3398526.48 | 2159854.59 | 3563316.06 | 3305610.92 | 3255686.18 | 3172108.38 | 3430726.59 | 3636289.91 | 3606558.65 | 3549118.44 | 39996846 | 39996846.15 | Freight only fuel | litres | 3470702.01 | 3448347.94 | 3398526.48 | 2159854.59 | 3563316.06 | 3305610.92 | 3255686.18 | 3172108.38 | 3430726.59 | 3636289.91 | 3606558.65 | 3549118.44 | 39996846 | 39996846.15 | Freight only fuel | litres | 3470702.01 | 3448347.94 | 3398526.48 | 2159854.59 | 3563316.06 | 3305610.92 | 3255686.18 | 3172108.38 | 3430726.59 | 3636289.91 | 3606558.65 | 3549118.44 | 39996846 | 39996846.15 | Freight only fuel | litres | 3470702.01 | 3448347.94 | 3398526.48 | 2159854.59 | 3563316.06 | 3305610.92 | 3255686.18 | 3172108.38 | 3430726.59 | 3636289.91 | 3606558.65 | 3549118.44 | 39996846 | 39996846.15 | Freight only fuel | litres | 3470702.01 | 3448347.94 | 3398526.48 | 2159854.59 | 3563316.06 | 3305610.92 | 3255686.18 | 3172108.38 | 3430726.59 | 3636289.91 | 3606558.65 | 3549118.44 | 39996846 | 39996846.15 | Freight only fuel | litres | 3470702.01 | 3448347.94 | 3398526.48 | 2159854.59 | 3563316.06 | 3305610.92 | 3255686.18 | 3172108.38 | 3430726.59 | 3636289.91 | 3606558.65 | 3549118.44 | 39996846 | 39996846.15 | Freight only fuel | litres | 3470702.01 | 3448347.94 | 3398526.48 | 2159854.59 | 3563316.06 | 3305610.92 | 3255686.18 | 3172108.38 | 3430726.59 | 3636289.91 | 3606558.65 | 3549118.44 | 39996846 | 39996846.15 | Freight only fuel | litres | 3470702.01 | 3448347.94 | 3398526.48 | 2159854.59 | 3563316.06 | 3305610.92 | 3255686.18 | 3172108.38 | 3430726.59 | 3636289.91 | 3606558.65 | 3549118.44 | 39996846 | 39996846.15 | Freight only fuel | litres | 3470702.01 | 3448347.94 | 3398526.48 | 2159854.59 | 3563316.06 | 3305610.92 | 3255686.18 | 3172108.38 | 3430726.59 | 3636289.91 | 3606558.65 | 3549118.44 | 39996846 | 39996846.15 | Freight only fuel | litres | 3470702.01 | 3448347.94 | 3398526.48 | 2159854.59 | 3563316.06 | 3305610.92 | 3255686.18 | 3172108.38 | 3430726.59 | 3636289.91 | 3606558.65 | 3549118.44 | 39996846 | 39996846.15 | Freight only fuel | litres | 3470702.01 | 3448347.94 | 3398526.48 | 2159854.59 | 3563316.06 | 3305610.92 | 3255686.18 | 3172108.38 | 3430726.59 | 3636289.91 | 3606558.65 | 3549118.44 | 39996846 | 39996846.15 | Freight only fuel | litres | 3470702.01 | 3448347.94 | 3398526.48 | 2159854.59 | 3563316.06 | 3305610.92 | 3255686.18 | 3172108.38 | 3430726.59 | 3636289.91 | 3606558.65 | 3549118.44 | 39996846 | 39996846.15 | Freight only fuel | litres | 3470702.01 | 3448347.94 | 3398526.48 | 2159854.59 | 3563316.06 | 3305610.92 | 3255686.18 | 3172108.38 | 3430726.59 | 3636289.91 | 3606558.65 | 3549118.44 | 39996846 | 39996846.15 | Freight only fuel | litres | 3470702.01 | 3448347.94 | 3398526.48 | 2159854.59 | 3563316.06 | 3305610.92 | 3255686.18 | 3172108.38 | 3430726.59 | 3636289.91 | 3606558.65 | 3549118.44 | 39996846 | 39996846.15 | Freight only fuel | litres | 3470702.01 | 3448347.94 | 3398526.48 | 2159854.59 | 3563316.06 | 3305610.92 | 3255686.18 | 3172108.38 | 3430726.59 | 3636289.91 | 3606558.65 | 3549118.44 | 39996846 | 39996846.15 | Freight only fuel | litres | 3470702.01 | 3448347.94 | 3398526.48 | 2159854.59 | 3563316.06 | 3305610.92 | 3255686.18 | 3172108.38 | 3430726.59 | 3636289.91 | 3606558.65 | 3549118.44 | 39996846 | 39996846.15 | Freight only fuel | litres | 3470702.01 | 3448347.94 | 3398526.48 | 2159854.59 | 3563316.06 | 3305610.92 | 3255686.18 | 3172108.38 | 3430726.59 | 3636289.91 | 3606558.65 | 3549118.44 | 39996846 | 39996846.15 | Freight only fuel | litres | 3470702.01 | 3448347.94 | 3398526.48 | 2159854.59 | 3563316.06 | 3305610.92 | 3255686.18 | 3172108.38 | 3430726.59 | 3636289.91 | 3606558.65 | 3549118.44 | 39996846 | 39996846.15 | Freight only fuel | litres | 3470702.01 | 3448347.94 | 3398526.48 | 2159854.59 | 3563316.06 | 3305610.92 | 3255686.18 | 3172108.38 | 3430726.59 | 3636289.91 | 3606558.65 | 3549118.44 | 39996846 | 39996846.15 | Freight only fuel | litres | 3470702.01 | 3448347.94 | 3398526.48 | 2159854.59 | 3563316.06 | 3305610.92 | 3255686.18 | 3172108.38 | 3430726.59 | 3636289.91 | 3606558.65 | 3549118.44 | 39996846 | 39996846.15 | Freight only fuel | litres | 3470702.01 | 3448347.94 | 3398526.48 | 2159854.59 | 3563316.06 | 3305610.92 | 3255686.18 | 3172108.38 | 3430726.59 | 3636289.91 | 3606558.65 | 3549118.44 | 39996846 | 39996846.15 | Freight only fuel | litres | 3470702.01 | 3448347.94 | 3398526.48 | 2159854.59 | 3563316.06 | 3305610.92 | 3255686.18 | 3172108.38 | 3430726.59 | 3636289.91 | 3606558.65 | 3549118.44 | 39996846 | 39996846.15 | Freight only fuel | litres | 3470702.01 | 3448347.94 | 3398526.48 | 2159854.59 | 3563316.06 | 3305610.92 | 3255686.18 | 3172108.38 | 3430726.59 | 3636289.91 | 3606558.65 | 3549118.44 | 39996846 | 39996846.15 | Freight only fuel | litres | 3470702.01 | 3448347.94 | 3398526.48 | 2159854.59 | 3563316.06 | 3305610.92 | 3255686.18 | 3172108.38 | 3430726.59 | 3636289.91 | 3606558.65 | 3549118.44 | 39996846 | 39996846.15 | Freight only fuel | litres | 3470702.01 | 3448347.94 | 3398526.48 | 2159854.59 | 3563316.06 | 3305610.92 | 3255686.18 | 3172108.38 | 3430726.59 | 3636289.91 | 3606558.65 | 3549118.44 | 39996846 | 39996846.15 | Freight only fuel | litres | 3470702.01 | 3448347.94 | 3398526.48 | 2159854.59 | 3563316.06 | 3305610.92 | 3255686.18 | 3172108.38 | 3430726.59 | 3636289.91 | 3606558.65 | 3549118.44 | 39996846 | 39996846.15 | Freight only fuel | litres | 3470702.01 | 3448347.94 | 3398526.48 | 2159854.59 | 3563316.06 | 3305610.92 | 3255686.18 | 3172108.38 | 3430726.59 | 3636289.91 | 3606558.65 | 3549118.44 | 39996846 | 39996846.15 | Freight only fuel | litres | 3470702.01 | 3448347.94 | 3398526.48 | 2159854.59 | 3563316.06 | 3305610.92 | 3255686.18 | 3172108.38 | 3430726.59 | 3636289.91 | 3606558.65 | 3549118.44 | 39996846 | 39996846.15 | Freight only fuel | litres | 3470702.01 | 3448347.94 | 3398526.48 | 2159854.59 | 3563316.06 | 3305610.92 | 3255686.18 | 3172108.38 | 3430726.59 | 3636289.91 | 3606558.65 | 3549118.44 | 39996846 | 39996846.15 | Freight only fuel | litres | 3470702.01 | 3448347.94 | 3398526.48 | 2159854.59 | 3563316.06 | 3305610.92 | 3255686.18 | 3172108.38 | 3430726.59 | 3636289.91 | 3606558.65 | 3549118.44 | 39996846 | 39996846.15 | Freight only fuel | litres | 3470702.01 | 3448347.94 | 3398526.48 | 2159854.59 | 3563316.06 | 3305610.92 | 3255686.18 | 3172108.38 | 3430726.59 | 3636289.91 | 3606558.65 | 3549118.44 | 39996846 | 39996846.15 | Freight only fuel | litres | 3470702.01 | 3448347.94 | 3398526.48 | 2159854.59 | 3563316.06 | 3305610.92 | 3255686.18 | 3172108.38 | 3430726.59 | 3636289.91 | 3606558.65 | 3549118.44 | 39996846 | 39996846.15 | Freight only fuel | litres | 3470702.01 | 3448347.94 | 3398526.48 | 2159854.59 | 3563316.06 | 3305610.92 | 3255686.18 | 3172108.38 | 3430726.59 | 3636289.91 | 3606558.65 | 3549118.44 | 39996846 | 39996846.15 | Freight only fuel | litres | 3470702.01 | 3448347.94 | 3398526.48 | 2159854.59 | 3563316.06 | 3305610.92 | 3255686.18 | 3172108.38 | 3430726.59 | 3636289.91 | 3606558.65 | 3549118.44 | 39996846 | 39996846.15 | Freight only fuel | litres | 3470702.01 | 3448347.94 | 3398526.48 | 2159854.59 | 3563316.06 | 3305610.92 | 3255686.18 | 3172108.38 | 3430726.59 | 3636289.91 | 3606558.65 | 3549118.44 | 39996846 | 39996846.15 | Freight only fuel | litres | 3470702.01 | 3448347.94 | 3398526.48 | 2159854.59 | 3563316.06 | 3305610.92 | 3255686.18 | 3172108.38 | 3430726.59 | 3636289.91 | 3606558.65 | 3549118.44 | 39996846 | 39996846.15 | Freight only fuel | litres | 3470702.01 | 3448347.94 | 3398526.48 | 2159854.59 | 3563316.06 | 3305610.92 | 3255686.18 | 3172108.38 | 3430726.59 | 3636289.91 | 3606558.65 | 3549118.44 | 39996846 | 39996846.15 | Freight only fuel | litres | 3470702.01 | 3448347.94 | 3398526.48 | 2159854.59 | 3563316.06 | 3305610.92 | 3255686.18 | 3172108.38 | 3430726.59 | 3636289.91 | 3606558.65 | 3549118.44 | 39996846 | 39996846.15 | Freight only fuel | litres | 3470702.01 | 3448347.94 | 3398526.48 | 2159854.59 | 3563316.06 | 3305610.92 | 3255686.18 | 3172108.38 | 3430726.59 | 3636289.91 | 3606558.65 | 3549118.44 | 39996846 | 39996846.15 | Freight only fuel | litres | 3470702.01 | 3448347.94 | 3398526.48 | 2159854.59 | 3563316.06 | 3305610.92 | 3255686.18 | 3172108.38 | 3430726.59 | 3636289.91 | 3606558.65 | 3549118.44 | 39996846 | 39996846.15 | Freight only fuel | litres | 3470702.01 | 3448347.94 | 3398526.48 | 2159854.59 | 3563316.06 | 3305610.92 | 3255686.18 | 3172108.38 | 3430726.59 | 3636289.91 | 3606558.65 | 3549118.44 | 39996846 | 39996846.15 | Freight only fuel | litres | 3470702.01 | 3448347.94 | 3398526.48 | 2159854.59 | 3563316.06 | 3305610.92 | 3255686.18 | 3172108.38 | 3430726.59 | 3636289.91 | 3606558.65 | 3549118.44 | 39996846 | 39996846.15 | Freight only fuel | litres | 3470702.01 | 3448347.94 | 3398526.48 | 2159854.59 | 3563316.06 | 3305610.92 | 3255686.18 | 3172108.38 | 3430726.59 | 3636289.91 | 3606558.65 | 3549118.44 | 39996846 | 39996846.15 | Freight only fuel | litres | 3470702.01 | 3448347.94 | 3398526.48 | 2159854.59 | 3563316.06 | 3305610.92 | 3255686.18 | 3172108.38 | 3430726.59 | 3636289.91 | 3606558.65 | 3549118.44 | 39996846 | 39996846.15 | Freight only fuel | litres | 3470702.01 | 3448347.94 | 3398526.48 | 2159854.59 | 3563316.06 | 3305610.92 | 3255686.18 | 3172108.38 | 3430726.59 | 3636289.91 | 3606558.65 | 3549118.44 | 39996846 | 39996846.15 | Freight only fuel | litres | 3470702.01 | 3448347.94 | 3398526.48 | 2159854.59 | 3563316.06 | 3305610.92 | 3255686.18 | 3172108.38 | 3430726.59 | 3636289.91 | 3606558.65 | 3549118.44 | 39996846 | 39996846.15 | Freight only fuel | litres | 3470702.01 | 3448347.94 | 3398526.48 | 2159854.59 | 3563316.06 | 3305610.92 | 3255686.18 | 3172108.38 | 3430726.59 | 3636289.91 | 3606558.65 | 3549118.44 | 39996846 | 39996846.15 | Freight only fuel | litres | 3470702.01 | 3448347.94 | 3398526.48 | 2159854.59 | 3563316.06 | 3305610.92 | 3255686.18 | 3172108.38 | 3430726.59 | 3636289.91 | 3606558.65 | 3549118.44 | 39996846 | 39996846.15 | Freight only fuel | litres | 3470702.01 | 3448347.94 | 3398526.48 | 2159854.59 | 3563316.06 | 3305610.92 | 3255686.18 | 3172108.38 | 3430726.59 | 3636289.91 | 3606558.65 | 3549118.44 | 39996846 | 39996846.15 | Freight only fuel | litres | 3470702.01 | 3448347.94 | 3398526.48 | 2159854.59 | 3563316.06 | 3305610.92 | 3255686.18 | 3172108.38 | 3430726.59 | 3636289.91 | 3606558.65 | 3549118.44 | 39996846 | 39996846.15 | Freight only fuel | litres | 3470702.01 | 3448347.94 | 3398526.48 | 2159854.59 | 3563316.06 | 3305610.92 | 3255686.18 | 3172108.38 | 3430726.59 | 3636289.91 | 3606558.65 | 3549118.44 | 39996846 | 39996846.15 | Freight only fuel | litres | 3470702.01 | 3448347.94 | 3398526.48 | 2159854.59 | 3563316.06 | 3305610.92 | 3255686.18 | 3172108.38 | 3430726.59 | 3636289.91 | 3606558.65 | 3549118.44 | 39996846 | 39996846.15 | Freight only fuel | litres | 3470702.01 | 3448347.94 | 3398526.48 | 2159854.59 | 3563316.06 | 3305610.92 | 3255686.18 | 3172108.38 | 3430726.59 | 3636289.91 | 3606558.65 | 3549118.44 | 39996846 | 39996846.15 | Freight only fuel | litres | 3470702.01 | 3448347.94 | 3398526.48 | 2159854.59 | 3563316.06 | 3305610.92 | 3255686.18 | 3172108.38 | 3430726.59 | 3636289.91 | 3606558.65 | 3549118.44 | 39996846 | 39996846.15 | Freight only fuel | litres | 3470702.01 | 3448347.94 | 3398526.48 | 2159854.59 | 3563316.06 | 3305610.92 | 3255686.18 | 3172108.38 | 3430726.59 | 3636289.91 | 3606558.65 | 3549118.44 | 39996846 | 39996846.15 | Freight only fuel | litres | 3470702.01 | 3448347.94 | 3398526.48 | 2159854.59 | 3563316.06 | 3305610.92 | 3255686.18 | 3172108.38 | 3430726.59 | 3636289.91 | 3606558.65 | 3549118.44 | 39996846 | 39996846.15 | Freight only fuel | litres | 3470702.01 | 3448347.94 | 3398526.48 | 2159854.59 | 3563316.06 | 3305610.92 | 3255686.18 | 3172108.38 | 3430726.59 | 3636289.91 | 3606558.65 | 3549118.44 | 39996846 | 39996846.15 | Freight only fuel | litres | 3470702.01 | 3448347.94 | 3398526.48 | 2159854.59 | 3563316.06 | 3305610.92 | 3255686.18 | 3172108.38 | 3430726.59 | 3636289.91 | 3606558.65 | 3549118.44 | 39996846 | 39996846.15 | Freight only fuel | litres | 3470702.01 | 3448347.94 | 3398526.48 | 2159854.59 | 3563316.06 | 3305610.92 | 3255686.18 | 3172108.38 | 3430726.59 | 3636289.91 | 3606558.65 | 3549118.44 | 39996846 | 39996846.15 | Freight only fuel | litres | 3470702.01 | 3448347.94 | 3398526.48 | 2159854.59 | 3563316.06 | 3305610.92 | 3255686.18 | 3172108.38 | 3430726.59 | 3636289.91 | 3606558.65 | 3549118.44 | 39996846 | 39996846.15 | Freight only fuel | litres | 3470702.01 | 3448347.94 | 3398526.48 | 2159854.59 | 3563316.06 | 3305610.92 | 3255686.18 | 3172108.38 | 3430726.59 | 3636289.91 | 3606558.65 | 3549118.44 | 39996846 | 39996846.15 | Freight only fuel | litres | 3470702.01 | 3448347.94 | 3398526.48 | 2159854.59 | 3563316.06 | 3305610.92 | 3255686.18 | 3172108.38 | 3430726.59 | 3636289.91 | 3606558.65 | 3549118.44 | 39996846 | 39996846.15 | Freight only fuel | litres | 3470702.01 | 3448347.94 | 3398526.48 | 2159854.59 | 3563316.06 | 3305610.92 | 3255686.18 | 3172108.38 | 3430726.59 | 3636289.91 | 3606558.65 | 3549118.44 | 39996846 | 39996846.15 | Freight only fuel | litres | 3470702.01 | 3448347.94 | 3398526.48 | 2159854.59 | 3563316.06 | 3305610.92 | 3255686.18 | 3172108.38 | 3430726.59 | 3636289.91 | 3606558.65 | 3549118.44 | 39996846 | 39996846.15 | Freight only fuel | litres | 3470702.01 | 3448347.94 | 3398526.48 | 2159854.59 | 3563316.06 | 3305610.92 | 3255686.18 | 3172108.38 | 3430726.59 | 3636289.91 | 3606558.65 | 3549118.44 | 39996846 | 39996846.15 | Freight only fuel | litres | 3470702.01 | 3448347.94 | 3398526.48 | 2159854.59 | 3563316.06 | 3305610.92 | 3255686.18 | 3172108.38 | 3430726.59 | 3636289.91 | 3606558.65 | 3549118.44 | 39996846 | 39996846.15 | Freight only fuel | litres | 3470702.01 | 3448347.94 | 3398526.48 | 2159854.59 | 3563316.06 | 3305610.92 | 3255686.18 | 3172108.38 | 3430726.59 | 3636289.91 | 3606558.65 | 3549118.44 | 39996846 | 39996846.15 | Freight only fuel | litres | 3470702.01 | 3448347.94 | 3398526.48 | 2159854.59 | 3563316.06 | 3305610.92 | 3255686.18 | 3172108.38 | 3430726.59 | 3636289.91 | 3606558.65 | 3549118.44 | 39996846 | 39996846.15 | Freight only fuel | litres | 3470702.01 | 3448347.94 | 3398526.48 | 2159854.59 | 3563316.06 | 3305610.92 | 3255686.18 | 3172108.38 | 3430726.59 | 3636289.91 | 3606558.65 | 3549118.44 | 39996846 | 39996846.15 | Freight only fuel | litres | 3470702.01 | 3448347.94 | 3398526.48 | 2159854.59 | 3563316.06 | 3305610.92 | 3255686.18 | 3172108.38 | 3430726.59 | 3636289.91 | 3606558.65 | 3549118.44 | 39996846 | 39996846.15 | Freight only fuel | litres | 3470702.01 | 3448347.94 | 3398526.48 | 2159854.59 | 3563316.06 | 3305610.92 | 3255686.18 | 3172108.38 | 3430726.59 | 3636289.91 | 3606558.65 | 3549118.44 | 39996846 | 39996846.15 | Freight only fuel | litres | 3470702.01 | 3448347.94 | 3398526.48 | 2159854.59 | 3563316.06 | 3305610.92 | 3255686.18 | 3172108.38 | 3430726.59 | 3636289.91 | 3606558.65 | 3549118.44 | 39996846 | 39996846.15 | Freight only fuel | litres | 3470702.01 | 3448347.94 | 3398526.48 | 2159854.59 | 3563316.06 | 3305610.92 | 3255686.18 | 3172108.38 | 3430726.59 | 3636289.91 | 3606558.65 | 3549118.44 | 39996846 | 39996846.15 | Freight only fuel | litres | 3470702.01 | 3448347.94 | 3398526.48 | 2159854.59 | 3563316.06 | 3305610.92 | 3255686.18 | 3172108.38 | 3430726.59 | 3636289.91 | 3606558.65 | 3549118.44 | 39996846 | 39996846.15 | Freight only fuel | litres | 3470702.01 | 3448347.94 | 3398526.48 | 2159854.59 | 3563316.06 | 3305610.92 | 3255686.18 | 3172108.38 | 3430726.59 | 3636289.91 | 3606558.65 | 3549118.44 | 39996846 | 39996846.15 | Freight only fuel | litres | 3470702.01 | 3448347.94 | 3398526.48 | 2159854.59 | 3563316.06 | 3305610.92 | 3255686.18 | 3172108.38 | 3430726.59 | 3636289.91 | 3606558.65 | 3549118.44 | 39996846 | 39996846.15 | Freight only fuel | litres | 3470702.01 | 3448347.94 | 3398526.48 | 2159854.59 | 3563316.06 | 3305610.92 | 3255686.18 | 3172108.38 | 3430726.59 | 3636289.91 | 3606558.65 | 3549118.44 | 39996846 | 39996846.15 | Freight only fuel | litres | 3470702.01 | 3448347.94 | 3398526.48 | 2159854.59 | 3563316.06 | 3305610.92 | 3255686.18 | 3172108.38 | 3430726.59 | 3636289.91 | 3606558.65 | 3549118.44 | 39996846 | 39996846.15 | Freight only fuel | litres | 3470702.01 | 3448347.94 | 3398526.48 | 2159854.59 | 3563316.06 | 3305610.92 | 3255686.18 | 3172108.38 | 3430726.59 | 3636289.91 | 3606558.65 | 3549118.44 | 39996846 | 39996846.15 | Freight only fuel | litres | 3470702.01 | 3448347.94 | 3398526.48 | 2159854.59 | 3563316.06 | 3305610.92 | 3255686.18 | 3172108.38 | 3430726.59 | 3636289.91 | 3606558.65 | 3549118.44 | 39996846 | 39996846.15 | Freight only fuel | litres | 3470702.01 | 3448347.94 | 3398526.48 | 2159854.59 | 3563316.06 | 3305610.92 | 3255686.18 | 3172108.38 | 3430726.59 | 3636289.91 | 3606558.65 | 3549118.44 | 39996846 | 39996846.15 | Freight only fuel | litres | 3470702.01 | 3448347.94 | 3398526.48 | 2159854.59 | 3563316.06 | 3305610.92 | 3255686.18 | 3172108.38 | 3430726.59 | 3636289.91 | 3606558.65 | 3549118.44 | 39996846 | 39996846.15 | Freight only fuel | litres | 3470702.01 | 3448347.94 | 3398526.48 | 2159854.59 | 3563316.06 | 3305610.92 | 3255686.18 | 3172108.38 | 3430726.59 | 3636289.91 | 3606558.65 | 3549118.44 | 39996846 | 39996846.15 | Freight only fuel | litres | 3470702.01 | 3448347.94 | 3398526.48 | 2159854.59 | 3563316.06 | 3305610.92 | 3255686.18 | 3172108.38 | 3430726.59 | 3636289.91 | 3606558.65 | 3549118.44 | 39996846 | 39996846.15 | Freight only fuel | litres | 3470702.01 | 3448347.94 | 3398526.48 | 2159854.59 | 3563316.06 | 3305610.92 | 3255686.18 | 3172108.38 | 3430726.59 | 3636289.91 | 3606558.65 | 3549118.44 | 39996846 | 39996846.15 | Freight only fuel | litres | 3470702.01 | 3448347.94 | 3398526.48 | 2159854.59 | 3563316.06 | 3305610.92 | 3255686.18 | 3172108.38 | 3430726.59 | 3636289.91 | 3606558.65 | 3549118.44 | 39996846 | 39996846.15 | Freight only fuel | litres | 3470702.01 | 3448347.94 | 3398526.48 | 2159854.59 | 3563316.06 | 3305610.92 | 3255686.18 | 3172108.38 | 3430726.59 | 3636289.91 | 3606558.65 | 3549118.44 | 39996846 | 39996846.15 | Freight only fuel | litres | 3470702.01 | 3448347.94 | 3398526.48 | 2159854.59 | 3563316.06 | 3305610.92 | 3255686.18 | 3172108.38 | 3430726.59 | 3636289.91 | 3606558.65 | 3549118.44 | 39996846 | 39996846.15 | Freight only fuel | litres | 3470702.01 | 3448347.94 | 3398526.48 | 2159854.59 | 3563316.06 | 3305610.92 | 3255686.18 | 3172108.38 | 3430726.59 | 3636289.91 | 3606558.65 | 3549118.44 | 39996846 | 39996846.15 | Freight only fuel | litres | 3470702.01 | 3448347.94 | 3398526.48 | 2159854.59 | 3563316.06 | 3305610.92 | 3255686.18 | 3172108.38 | 3430726.59 | 3636289.91 | 3606558.65 | 3549118.44 | 39996846 | 39996846.15 | Freight only fuel | litres | 3470702.01 | 3448347.94 | 3398526.48 | 2159854.59 | 3563316.06 | 3305610.92 | 3255686.18 | 3172108.38 | 3430726.59 | 3636289.91 | 3606558.65 | 3549118.44 | 39996846 | 39996846.15 | Freight only fuel | litres | 3470702.01 | 3448347.94 | 3398526.48 | 2159854.59 | 3563316.06 | 3305610.92 | 3255686.18 | 3172108.38 | 3430726.59 | 3636289.91 | 3606558.65 | 3549118.44 | 39996846 | 39996846.15 | Freight only fuel | litres | 3470702.01 | 3448347.94 | 3398526.48 | 2159854.59 | 3563316.06 | 3305610.92 | 3255686.18 | 3172108.38 | 3430726.59 | 3636289.91 | 3606558.65 | 3549118.44 | 39996846 | 39996846.15 | Freight only fuel | litres | 3470702.01 | 3448347.94 | 3398526.48 | 2159854.59 | 3563316.06 | 3305610.92 | 3255686.18 | 3172108.38 | 3430726.59 | 3636289.91 | 3606558.65 | 3549118.44 | 39996846 | 39996846.15 | Freight only fuel | litres | 3470702.01 | 3448347.94 | 3398526.48 | 2159854.59 | 3563316.06 | 3305610.92 | 3255686.18 | 3172108.38 | 3430726.59 | 3636289.91 | 3606558.65 | 3549118.44 | 39996846 | 39996846.15 | Freight only fuel | litres | 3470702.01 | 3448347.94 | 3398526.48 | 2159854.59 | 3563316.06 | 3305610.92 | 3255686.18 | 3172108.38 | 3430726.59 | 3636289.91 | 3606558.65 | 3549118.44 | 39996846 | 39996846.15 | Freight only fuel | litres | 3470702.01 | 3448347.94 | 3398526.48 | 2159854.59 | 3563316.06 | 3305610.92 | 3255686.18 | 3172108.38 | 3430726.59 | 3636289.91 | 3606558.65 | 3549118.44 | 39996846 | 39996846.15 | Freight only fuel | litres | 3470702.01 | 3448347.94 | 3398526.48 | 2159854.59 | 3563316.06 | 3305610.92 | 3255686.18 | 3172108.38 | 3430726.59 | 3636289.91 | 3606558.65 | 3549118.44 | 39996846 | 39996846.15 | Freight only fuel | litres | 3470702.01 | 3448347.94 | 3398526.48 | 2159854.59 | 3563316.06 | 3305610.92 | 3255686.18 | 3172108.38 | 3430726.59 | 3636289.91 | 3606558.65 | 3549118.44 | 39996846 | 39996846.15 | Freight only fuel | litres | 3470702.01 | 3448347.94 | 3398526.48 | 2159854.59 | 3563316.06 | 3305610.92 | 3255686.18 | 3172108.38 | 3430726.59 | 3636289.91 | 3606558.65 | 3549118.44 | 39996846 | 39996846.15 | Freight only fuel | litres | 3470702.01 | 3448347.94 | 3398526.48 | 2159854.59 | 3563316.06 | 3305610.92 | 3255686.18 | 3172108.38 | 3430726.59 | 3636289.91 | 3606558.65 | 3549118.44 | 39996846 | 39996846.15 | Freight only fuel | litres | 3470702.01 | 3448347.94 | 3398526.48 | 2159854.59 | 3563316.06 | 3305610.92 | 3255686.18 | 3172108.38 | 3430726.59 | 3636289.91 | 3606558.65 | 3549118.44 | 39996846 | 39996846.15 | Freight only fuel | litres | 3470702.01 | 3448347.94 | 3398526.48 | 2159854.59 | 3563316.06 | 3305610.92 | 3255686.18 | 3172108.38 | 3430726.59 | 3636289.91 | 3606558.65 | 3549118.44 | 39996846 | 39996846.15 | Freight only fuel | litres | 3470702.01 | 3448347.94 | 3398526.48 | 2159854.59 | 3563316.06 | 3305610.92 | 3255686.18 | 3172108.38 | 3430726.59 | 3636289.91 | 3606558.65 | 3549118.44 | 39996846 | 39996846.15 | Freight only fuel | litres | 3470702.01 | 3448347.94 | 3398526.48 | 2159854.59 | 3563316.06 | 3305610.92 | 3255686.18 | 3172108.38 | 3430726.59 | 3636289.91 | 3606558.65 | 3549118.44 | 39996846 | 39996846.15 | Freight only fuel | litres | 3470702.01 | 3448347.94 | 3398526.48 | 2159854.59 | 3563316.06 | 3305610.92 | 3255686.18 | 3172108.38 | 3430726.59 | 3636289.91 | 3606558.65 | 3549118.44 | 39996846 | 39996846.15 | Freight only fuel | litres | 3470702.01 | 3448347.94 | 3398526.48 | 2159854.59 | 3563316.06 | 3305610.92 | 3255686.18 | 3172108.38 | 3430726.59 | 3636289.91 | 3606558.65 | 3549118.44 | 39996846 | 39996846.15 | Freight only fuel | litres | 3470702.01 | 3448347.94 | 3398526.48 | 2159854.59 | 3563316.06 | 3305610.92 | 3255686.18 | 3172108.38 | 3430726.59 | 3636289.91 | 3606558.65 | 3549118.44 | 39996846 | 39996846.15 | Freight only fuel | litres | 3470702.01 | 3448347.94 | 3398526.48 | 2159854.59 | 3563316.06 | 3305610.92 | 3255686.18 | 3172108.38 | 3430726.59 | 3636289.91 | 3606558.65 | 3549118.44 | 39996846 | 39996846.15 | Freight only fuel | litres | 3470702.01 | 3448347.94 | 3398526.48 | 2159854.59 | 3563316.06 | 3305610.92 | 3255686.18 | 3172108.38 | 3430726.59 | 3636289.91 | 3606558.65 | 3549118.44 | 39996846 | 39996846.15 | Freight only fuel | litres | 3470702.01 | 3448347.94 | 3398526.48 | 2159854.59 | 3563316.06 | 3305610.92 | 3255686.18 | 3172108.38 | 3430726.59 | 3636289.91 | 3606558.65 | 3549118.44 | 39996846 | 39996846.15 | Freight only fuel | litres | 3470702.01 | 3448347.94 | 3398526.48 | 2159854.59 | 3563316.06 | 3305610.92 | 3255686.18 | 3172108.38 | 3430726.59 | 3636289.91 | 3606558.65 | 3549118.44 | 39996846 | 39996846.15 | Freight only fuel | litres | 3470702.01 | 3448347.94 | 3398526.48 | 2159854.59 | 3563316.06 | 3305610.92 | 3255686.18 | 3172108.38 | 3430726.59 | 3636289.91 | 3606558.65 | 3549118.44 | 39996846 | 39996846.15 | Freight only fuel | litres | 3470702.01 | 3448347.94 | 3398526.48 | 2159854.59 | 3563316.06 | 3305610.92 | 3255686.18 | 3172108.38 | 3430726.59 | 3636289.91 | 3606558.65 | 3549118.44 | 39996846 | 39996846.15 | Freight only fuel | litres | 3470702.01 | 3448347.94 | 3398526.48 | 2159854.59 | 3563316.06 | 3305610.92 | 3255686.18 | 3172108.38 | 3430726.59 | 3636289.91 | 3606558.65 | 3549118.44 | 39996846 | 39996846.15 | Freight only fuel | litres | 3470702.01 | 3448347.94 | 3398526.48 | 2159854.59 | 3563316.06 | 3305610.92 | 3255686.18 | 3172108.38 | 3430726.59 | 3636289.91 | 3606558.65 | 3549118.44 | 39996846 | 39996846.15 | Freight only fuel | litres | 3470702.01 | 3448347.94 | 3398526.48 | 2159854.59 | 3563316.06 | 3305610.92 | 3255686.18 | 3172108.38 | 3430726.59 | 3636289.91 | 3606558.65 | 3549118.44 | 39996846 | 39996846.15 | Freight only fuel | litres | 3470702.01 | 3448347.94 | 3398526.48 | 2159854.59 | 3563316.06 | 3305610.92 | 3255686.18 | 3172108.38 | 3430726.59 | 3636289.91 | 3606558.65 | 3549118.44 | 39996846 | 39996846.15 | Freight only fuel | litres | 3470702.01 | 3448347.94 | 3398526.48 | 2159854.59 | 3563316.06 | 3305610.92 | 3255686.18 | 3172108.38 | 3430726.59 | 3636289.91 | 3606558.65 | 3549118.44 | 39996846 | 39996846.15 | Freight only fuel | litres | 3470702.01 | 3448347.94 | 3398526.48 | 2159854.59 | 3563316.06 | 3305610.92 | 3255686.18 | 3172108.38 | 3430726.59 | 3636289.91 | 3606558.65 | 3549118.44 | 39996846 | 39996846.15 | Freight only fuel | litres | 3470702.01 | 3448347.94 | 3398526.48 | 2159854.59 | 3563316.06 | 3305610.92 | 3255686.18 | 3172108.38 | 3430726.59 | 3636289.91 | 3606558.65 | 3549118.44 | 39996846 | 39996846.15 | Freight only fuel | litres | 3470702.01 | 3448347.94 | 3398526.48 | 2159854.59 | 3563316.06 | 3305610.92 | 3255686.18 | 3172108.38 | 3430726.59 | 3636289.91 | 3606558.65 | 3549118.44 | 39996846 | 39996846.15 | Freight only fuel | litres | 3470702.01 | 3448347.94 | 3398526.48 | 2159854.59 | 3563316.06 | 3305610.92 | 3255686.18 | 3172108.38 | 3430726.59 | 3636289.91 | 3606558.65 | 3549118.44 | 39996846 | 39996846.15 | Freight only fuel | litres | 3470702.01 | 3448347.94 | 3398526.48 | 2159854.59 | 3563316.06 | 3305610.92 | 3255686.18 | 3172108.38 | 3430726.59 | 3636289.91 | 3606558.65 | 3549118.44 | 39996846 | 39996846.15 | Freight only fuel | litres | 3470702.01 | 3448347.94 | 3398526.48 | 2159854.59 | 3563316.06 | 3305610.92 | 3255686.18 | 3172108.38 | 3430726.59 | 3636289.91 | 3606558.65 | 3549118.44 | 39996846 | 39996846.15 | Freight only fuel | litres | 3470702.01 | 3448347.94 | 3398526.48 | 2159854.59 | 3563316.06 | 3305610.92 | 3255686.18 | 3172108.38 | 3430726.59 | 3636289.91 | 3606558.65 | 3549118.44 | 39996846 | 39996846.15 | Freight only fuel | litres | 3470702.01 | 3448347.94 | 3398526.48 | 2159854.59 | 3563316.06 | 3305610.92 | 3255686.18 | 3172108.38 | 3430726.59 | 3636289.91 | 3606558.65 | 3549118.44 | 39996846 | 39996846.15 | Freight only fuel | litres | 3470702.01 | 3448347.94 | 3398526.48 | 2159854.59 | 3563316.06 | 3305610.92 | 3255686.18 | 3172108.38 | 3430726.59 | 3636289.91 | 3606558.65 | 3549118.44 | 39996846 | 39996846.15 | Freight only fuel | litres | 3470702.01 | 3448347.94 | 3398526.48 | 2159854.59 | 3563316.06 | 3305610.92 | 3255686.18 | 3172108.38 | 3430726.59 | 3636289.91 | 3606558.65 | 3549118.44 | 39996846 | 39996846.15 | Freight only fuel | litres | 3470702.01 | 3448347.94 | 3398526.48 | 2159854.59 | 3563316.06 | 3305610.92 | 3255686.18 | 3172108.38 | 3430726.59 | 3636289.91 | 3606558.65 | 3549118.44 | 39996846 | 39996846.15 | Freight only fuel | litres | 3470702.01 | 3448347.94 | 3398526.48 | 2159854.59 | 3563316.06 | 3305610.92 | 3255686.18 | 3172108.38 | 3430726.59 | 3636289.91 | 3606558.65 | 3549118.44 | 39996846 | 39996846.15 | Freight only fuel | litres | 3470702.01 | 3448347.94 | 3398526.48 | 2159854.59 | 3563316.06 | 3305610.92 | 3255686.18 | 3172108.38 | 3430726.59 | 3636289.91 | 3606558.65 | 3549118.44 | 39996846 | 39996846.15 | Freight only fuel | litres | 3470702.01 | 3448347.94 | 3398526.48 | 2159854.59 | 3563316.06 | 3305610.92 | 3255686.18 | 3172108.38 | 3430726.59 | 3636289.91 | 3606558.65 | 3549118.44 | 39996846 | 39996846.15 | Freight only fuel | litres | 3470702.01 | 3448347.94 | 3398526.48 | 2159854.59 | 3563316.06 | 3305610.92 | 3255686.18 | 3172108.38 | 3430726.59 | 3636289.91 | 3606558.65 | 3549118.44 | 39996846 | 39996846.15 | Freight only fuel | litres | 3470702.01 | 3448347.94 | 3398526.48 | 2159854.59 | 3563316.06 | 3305610.92 | 3255686.18 | 3172108.38 | 3430726.59 | 3636289.91 | 3606558.65 | 3549118.44 | 39996846 | 39996846.15 | Freight only fuel | litres | 3470702.01 | 3448347.94 | 3398526.48 | 2159854.59 | 3563316.06 | 3305610.92 | 3255686.18 | 3172108.38 | 3430726.59 | 3636289.91 | 3606558.65 | 3549118.44 | 39996846 | 39996846.15 | Freight only fuel | litres | 3470702.01 | 3448347.94 | 3398526.48 | 2159854.59 | 3563316.06 | 3305610.92 | 3255686.18 | 3172108.38 | 3430726.59 | 3636289.91 | 3606558.65 | 3549118.44 | 39996846 | 39996846.15 | Freight only fuel | litres | 3470702.01 | 3448347.94 | 3398526.48 | 2159854.59 | 3563316.06 | 3305610.92 | 3255686.18 | 3172108.38 | 3430726.59 | 3636289.91 | 3606558.65 | 3549118.44 | 39996846 | 39996846.15 | Freight only fuel | litres | 3470702.01 | 3448347.94 | 3398526.48 | 2159854.59 | 3563316.06 | 3305610.92 | 3255686.18 | 3172108.38 | 3430726.59 | 3636289.91 | 3606558.65 | 3549118.44 | 39996846 | 39996846.15 | Freight only fuel | litres | 3470702.01 | 3448347.94 | 3398526.48 | 2159854.59 | 3563316.06 | 3305610.92 | 3255686.18 | 3172108.38 | 3430726.59 | 3636289.91 | 3606558.65 | 3549118.44 | 39996846 | 39996846.15 | Freight only fuel | litres | 3470702.01 | 3448347.94 | 3398526.48 | 2159854.59 | 3563316.06 | 3305610.92 | 3255686.18 | 3172108.38 | 3430726.59 | 3636289.91 | 3606558.65 | 3549118.44 | 39996846 | 39996846.15 | Freight only fuel | litres | 3470702.01 | 3448347.94 | 3398526.48 | 2159854.59 | 3563316.06 | 3305610.92 | 3255686.18 | 3172108.38 | 3430726.59 | 3636289.91 | 3606558.65 | 3549118.44 | 39996846 | 39996846.15 | Freight only fuel | litres | 3470702.01 | 3448347.94 | 3398526.48 | 2159854.59 | 3563316.06 | 3305610.92 | 3255686.18 | 3172108.38 | 3430726.59 | 3636289.91 | 3606558.65 | 3549118.44 | 39996846 | 39996846.15 | Freight only fuel | litres | 3470702.01 | 3448347.94 | 3398526.48 | 2159854.59 | 3563316.06 | 3305610.92 | 3255686.18 | 3172108.38 | 3430726.59 | 3636289.91 | 3606558.65 | 3549118.44 | 39996846 | 39996846.15 | Freight only fuel | litres | 3470702.01 | 3448347.94 | 3398526.48 | 2159854.59 | 3563316.06 | 3305610.92 | 3255686.18 | 3172108.38 | 3430726.59 | 3636289.91 | 3606558.65 | 3549118.44 | 39996846 | 39996846.15 | Freight only fuel | litres | 3470702.01 | 3448347.94 | 3398526.48 | 2159854.59 | 3563316.06 | 3305610.92 | 3255686.18 | 3172108.38 | 3430726.59 | 3636289.91 | 3606558.65 | 3549118.44 | 39996846 | 39996846.15 | Freight only fuel | litres | 3470702.01 | 3448347.94 | 3398526.48 | 2159854.59 | 3563316.06 | 3305610.92 | 3255686.18 | 3172108.38 | 3430726.59 | 3636289.91 | 3606558.65 | 3549118.44 | 39996846 | 39996846.15 | Freight only fuel | litres | 3470702.01 | 3448347.94 | 3398526.48 | 2159854.59 | 3563316.06 | 3305610.92 | 3255686.18 | 3172108.38 | 3430726.59 | 3636289.91 | 3606558.65 | 3549118.44 | 39996846 | 39996846.15 | Freight only fuel | litres | 3470702.01 | 3448347.94 | 3398526.48 | 2159854.59 | 3563316.06 | 3305610.92 | 3255686.18 | 3172108.38 | 3430726.59 | 3636289.91 | 3606558.65 | 3549118.44 | 39996846 | 39996846.15 | Freight only fuel | litres | 3470702.01 | 3448347.94 | 3398526.48 | 2159854.59 | 3563316.06 | 3305610.92 | 3255686.18 | 3172108.38 | 3430726.59 | 3636289.91 | 3606558.65 | 3549118.44 | 39996846 | 39996846.15 | Freight only fuel | litres | 3470702.01 | 3448347.94 | 3398526.48 | 2159854.59 | 3563316.06 | 3305610.92 | 3255686.18 | 3172108.38 | 3430726.59 | 3636289.91 | 3606558.65 | 3549118.44 | 39996846 | 39996846.15 | Freight only fuel | litres | 3470702.01 | 3448347.94 | 3398526.48 | 2159854.59 | 3563316.06 | 3305610.92 | 3255686.18 | 3172108.38 | 3430726.59 | 3636289.91 | 3606558.65 | 3549118.44 | 39996846 | 39996846.15 | Freight only fuel | litres | 3470702.01 | 3448347.94 | 3398526.48 | 2159854.59 | 3563316.06 | 3305610.92 | 3255686.18 | 3172108.38 | 3430726.59 | 3636289.91 | 3606558.65 | 3549118.44 | 39996846 | 39996846.15 | Freight only fuel | litres | 3470702.01 | 3448347.94 | 3398526.48 | 2159854.59 | 3563316.06 | 3305610.92 | 3255686.18 | 3172108.38 | 3430726.59 | 3636289.91 | 3606558.65 | 3549118.44 | 39996846 | 39996846.15 | Freight only fuel | litres | 3470702.01 | 3448347.94 | 3398526.48 | 2159854.59 | 3563316.06 | 3305610.92 | 3255686.18 | 3172108.38 | 3430726.59 | 3636289.91 | 3606558.65 | 3549118.44 | 39996846 | 39996846.15 | Freight only fuel | litres | 3470702.01 | 3448347.94 | 3398526.48 | 2159854.59 | 3563316.06 | 3305610.92 | 3255686.18 | 3172108.38 | 3430726.59 | 3636289.91 | 3606558.65 | 3549118.44 | 39996846 | 39996846.15 | Freight only fuel | litres | 3470702.01 | 3448347.94 | 3398526.48 | 2159854.59 | 3563316.06 | 3305610.92 | 3255686.18 | 3172108.38 | 3430726.59 | 3636289.91 | 3606558.65 | 3549118.44 | 39996846 | 39996846.15 | Freight only fuel | litres | 3470702.01 | 3448347.94 | 3398526.48 | 2159854.59 | 3563316.06 | 3305610.92 | 3255686.18 | 3172108.38 | 3430726.59 | 3636289.91 | 3606558.65 | 3549118.44 | 39996846 | 39996846.15 | Freight only fuel | litres | 3470702.01 | 3448347.94 | 3398526.48 | 2159854.59 | 3563316.06 | 3305610.92 | 3255686.18 | 3172108.38 | 3430726.59 | 3636289.91 | 3606558.65 | 3549118.44 | 39996846 | 39996846.15 | Freight only fuel | litres | 3470702.01 | 3448347.94 | 3398526.48 | 2159854.59 | 3563316.06 | 3305610.92 | 3255686.18 | 3172108.38 | 3430726.59 | 3636289.91 | 3606558.65 | 3549118.44 | 39996846 | 39996846.15 | Freight only fuel | litres | 3470702.01 | 3448347.94 | 3398526.48 | 2159854.59 | 3563316.06 | 3305610.92 | 3255686.18 | 3172108.38 | 3430726.59 | 3636289.91 | 3606558.65 | 3549118.44 | 39996846 | 39996846.15 | Freight only fuel | litres | 3470702.01 | 3448347.94 | 3398526.48 | 2159854.59 | 3563316.06 | 3305610.92 | 3255686.18 | 3172108.38 | 3430726.59 | 3636289.91 | 3606558.65 | 3549118.44 | 39996846 | 39996846.15 | Freight only fuel | litres | 3470702.01 | 3448347.94 | 3398526.48 | 2159854.59 | 3563316.06 | 3305610.92 | 3255686.18 | 3172108.38 | 3430726.59 | 3636289.91 | 3606558.65 | 3549118.44 | 39996846 | 39996846.15 | Freight only fuel | litres | 3470702.01 | 3448347.94 | 3398526.48 | 2159854.59 | 3563316.06 | 3305610.92 | 3255686.18 | 3172108.38 | 3430726.59 | 3636289.91 | 3606558.65 | 3549118.44 | 39996846 | 39996846.15 | Freight only fuel | litres | 3470702.01 | 3448347.94 | 3398526.48 | 2159854.59 | 3563316.06 | 3305610.92 | 3255686.18 | 3172108.38 | 3430726.59 | 3636289.91 | 3606558.65 | 3549118.44 | 39996846 | 39996846.15 | Freight only fuel | litres | 3470702.01 | 3448347.94 | 3398526.48 | 2159854.59 | 3563316.06 | 3305610.92 | 3255686.18 | 3172108.38 | 3430726.59 | 3636289.91 | 3606558.65 | 3549118.44 | 39996846 | 39996846.15 | Freight only fuel | litres | 3470702.01 | 3448347.94 | 3398526.48 | 2159854.59 | 3563316.06 | 3305610.92 | 3255686.18 | 3172108.38 | 3430726.59 | 3636289.91 | 3606558.65 | 3549118.44 | 39996846 | 39996846.15 | Freight only fuel | litres | 3470702.01 | 3448347.94 | 3398526.48 | 2159854.59 | 3563316.06 | 3305610.92 | 3255686.18 | 3172108.38 | 3430726.59 | 3636289.91 | 3606558.65 | 3549118.44 | 39996846 | 39996846.15 | Freight only fuel | litres | 3470702.01 | 3448347.94 | 3398526.48 | 2159854.59 | 3563316.06 | 3305610.92 | 3255686.18 | 3172108.38 | 3430726.59 | 3636289.91 | 3606558.65 | 3549118.44 | 39996846 | 39996846.15 | Freight only fuel | litres | 3470702.01 | 3448347.94 | 3398526.48 | 2159854.59 | 3563316.06 | 3305610.92 | 3255686.18 | 3172108.38 | 3430726.59 | 3636289.91 | 3606558.65 | 3549118.44 | 39996846 | 39996846.15 | Freight only fuel | litres | 3470702.01 | 3448347.94 | 3398526.48 | 2159854.59 | 3563316.06 | 3305610.92 | 3255686.18 | 3172108.38 | 3430726.59 | 3636289.91 | 3606558.65 | 3549118.44 | 39996846 | 39996846.15 | Freight only fuel | litres | 3470702.01 | 3448347.94 | 3398526.48 | 2159854.59 | 3563316.06 | 3305610.92 | 3255686.18 | 3172108.38 | 3430726.59 | 3636289.91 | 3606558.65 | 3549118.44 | 39996846 | 39996846.15 | Freight only fuel | litres | 3470702.01 | 3448347.94 | 3398526.48 | 2159854.59 | 3563316.06 | 3305610.92 | 3255686.18 | 3172108.38 | 3430726.59 | 3636289.91 | 3606558.65 | 3549118.44 | 39996846 | 39996846.15 | Freight only fuel | litres | 3470702.01 | 3448347.94 | 3398526.48 | 2159854.59 | 3563316.06 | 3305610.92 | 3255686.18 | 3172108.38 | 3430726.59 | 3636289.91 | 3606558.65 | 3549118.44 | 39996846 | 39996846.15 | Freight only fuel | litres | 3470702.01 | 3448347.94 | 3398526.48 | 2159854.59 | 3563316.06 | 3305610.92 | 3255686.18 | 3172108.38 | 3430726.59 | 3636289.91 | 3606558.65 | 3549118.44 | 39996846 | 39996846.15 | Freight only fuel | litres | 3470702.01 | 3448347.94 | 3398526.48 | 2159854.59 | 3563316.06 | 3305610.92 | 3255686.18 | 3172108.38 | 3430726.59 | 3636289.91 | 3606558.65 | 3549118.44 | 39996846 | 39996846.15 | Freight only fuel | litres | 3470702.01 | 3448347.94 | 3398526.48 | 2159854.59 | 3563316.06 | 3305610.92 | 3255686.18 | 3172108.38 | 3430726.59 | 3636289.91 | 3606558.65 | 3549118.44 | 39996846 | 39996846.15 | Freight only fuel | litres | 3470702.01 | 3448347.94 | 3398526.48 | 2159854.59 | 3563316.06 | 3305610.92 | 3255686.18 | 3172108.38 | 3430726.59 | 3636289.91 | 3606558.65 | 3549118.44 | 39996846 | 39996846.15 | Freight only fuel | litres | 3470702.01 | 3448347.94 | 3398526.48 | 2159854.59 | 3563316.06 | 3305610.92 | 3255686.18 | 3172108.38 | 3430726.59 | 3636289.91 | 3606558.65 | 3549118.44 | 39996846 | 39996846.15 | Freight only fuel | litres | 3470702.01 | 3448347.94 | 3398526.48 | 2159854.59 | 3563316.06 | 3305610.92 | 3255686.18 | 3172108.38 | 3430726.59 | 3636289.91 | 3606558.65 | 3549118.44 | 39996846 | 39996846.15 | Freight only fuel | litres | 3470702.01 | 3448347.94 | 3398526.48 | 2159854.59 | 3563316.06 | 3305610.92 | 3255686.18 | 3172108.38 | 3430726.59 | 3636289.91 | 3606558.65 | 3549118.44 | 39996846 | 39996846.15 | Freight only fuel | litres | 3470702.01 | 3448347.94 | 3398526.48 | 2159854.59 | 3563316.06 | 3305610.92 | 3255686.18 | 3172108.38 | 3430726.59 | 3636289.91 | 3606558.65 | 3549118.44 | 39996846 | 39996846.15 | Freight only fuel | litres | 3470702.01 | 3448347.94 | 3398526.48 | 2159854.59 | 3563316.06 | 3305610.92 | 3255686.18 | 3172108.38 | 3430726.59 | 3636289.91 | 3606558.65 | 3549118.44 | 39996846 | 39996846.15 | Freight only fuel | litres | 3470702.01 | 3448347.94 | 3398526.48 | 2159854.59 | 3563316.06 | 3305610.92 | 3255686.18 | 3172108.38 | 3430726.59 | 3636289.91 | 3606558.65 | 3549118.44 | 39996846 | 39996846.15 | Freight only fuel | litres | 3470702.01 | 3448347.94 | 3398526.48 | 2159854.59 | 3563316.06 | 3305610.92 | 3255686.18 | 3172108.38 | 3430726.59 | 3636289.91 | 3606558.65 | 3549118.44 | 39996846 | 39996846.15 | Freight only fuel | litres | 3470702.01 | 3448347.94 | 3398526.48 | 2159854.59 | 3563316.06 | 3305610.92 | 3255686.18 | 3172108.38 | 3430726.59 | 3636289.91 | 3606558.65 | 3549118.44 | 39996846 | 39996846.15 | Freight only fuel | litres | 3470702.01 | 3448347.94 | 3398526.48 | 2159854.59 | 3563316.06 | 3305610.92 | 3255686.18 | 3172108.38 | 3430726.59 | 3636289.91 | 3606558.65 | 3549118.44 | 39996846 | 39996846.15 | Freight only fuel | litres | 3470702.01 | 3448347.94 | 3398526.48 | 2159854.59 | 3563316.06 | 3305610.92 | 3255686.18 | 3172108.38 | 3430726.59 | 3636289.91 | 3606558.65 | 3549118.44 | 39996846 | 39996846.15 | Freight only fuel | litres | 3470702.01 | 3448347.94 | 3398526.48 | 2159854.59 | 3563316.06 | 3305610.92 | 3255686.18 | 3172108.38 | 3430726.59 | 3636289.91 | 3606558.65 | 3549118.44 | 39996846 | 39996846.15 | Freight only fuel | litres | 3470702.01 | 3448347.94 | 3398526.48 | 2159854.59 | 3563316.06 | 3305610.92 | 3255686.18 | 3172108.38 | 3430726.59 | 3636289.91 | 3606558.65 | 3549118.44 | 39996846 | 39996846.15 | Freight only fuel | litres | 3470702.01 | 3448347.94 | 3398526.48 | 2159854.59 | 3563316.06 | 3305610.92 | 3255686.18 | 3172108.38 | 3430726.59 | 3636289.91 | 3606558.65 | 3549118.44 | 39996846 | 39996846.15 | Freight only fuel | litres | 3470702.01 | 3448347.94 | 3398526.48 | 2159854.59 | 3563316.06 | 3305610.92 | 3255686.18 | 3172108.38 | 3430726.59 | 3636289.91 | 3606558.65 | 3549118.44 | 39996846 | 39996846.15 | Freight only fuel | litres | 3470702.01 | 3448347.94 | 3398526.48 | 2159854.59 | 3563316.06 | 3305610.92 | 3255686.18 | 3172108.38 | 3430726.59 | 3636289.91 | 3606558.65 | 3549118.44 | 39996846 | 39996846.15 | Freight only fuel | litres | 3470702.01 | 3448347.94 | 3398526.48 | 2159854.59 | 3563316.06 | 3305610.92 | 3255686.18 | 3172108.38 | 3430726.59 | 3636289.91 | 3606558.65 | 3549118.44 | 39996846 | 39996846.15 | Freight only fuel | litres | 3470702.01 | 3448347.94 | 3398526.48 | 2159854.59 | 3563316.06 | 3305610.92 | 3255686.18 | 3172108.38 | 3430726.59 | 3636289.91 | 3606558.65 | 3549118.44 | 39996846 | 39996846.15 | Freight only fuel | litres | 3470702.01 | 3448347.94 | 3398526.48 | 2159854.59 | 3563316.06 | 3305610.92 | 3255686.18 | 3172108.38 | 3430726.59 | 3636289.91 | 3606558.65 | 3549118.44 | 39996846 | 39996846.15 | Freight only fuel | litres | 3470702.01 | 3448347.94 | 3398526.48 | 2159854.59 | 3563316.06 | 3305610.92 | 3255686.18 | 3172108.38 | 3430726.59 | 3636289.91 | 3606558.65 | 3549118.44 | 39996846 | 39996846.15 | Freight only fuel | litres | 3470702.01 | 3448347.94 | 3398526.48 | 2159854.59 | 3563316.06 | 3305610.92 | 3255686.18 | 3172108.38 | 3430726.59 | 3636289.91 | 3606558.65 | 3549118.44 | 39996846 | 39996846.15 | Freight only fuel | litres | 3470702.01 | 3448347.94 | 3398526.48 | 2159854.59 | 3563316.06 | 3305610.92 | 3255686.18 | 3172108.38 | 3430726.59 | 3636289.91 | 3606558.65 | 3549118.44 | 39996846 | 39996846.15 | Freight only fuel | litres | 3470702.01 | 3448347.94 | 3398526.48 | 2159854.59 | 3563316.06 | 3305610.92 | 3255686.18 | 3172108.38 | 3430726.59 | 3636289.91 | 3606558.65 | 3549118.44 | 39996846 | 39996846.15 | Freight only fuel | litres | 3470702.01 | 3448347.94 | 3398526.48 | 2159854.59 | 3563316.06 | 3305610.92 | 3255686.18 | 3172108.38 | 3430726.59 | 3636289.91 | 3606558.65 | 3549118.44 | 39996846 | 39996846.15 | Freight only fuel | litres | 3470702.01 | 3448347.94 | 3398526.48 | 2159854.59 | 3563316.06 | 3305610.92 | 3255686.18 | 3172108.38 | 3430726.59 | 3636289.91 | 3606558.65 | 3549118.44 | 39996846 | 39996846.15 | Freight only fuel | litres | 3470702.01 | 3448347.94 | 3398526.48 | 2159854.59 | 3563316.06 | 3305610.92 | 3255686.18 | 3172108.38 | 3430726.59 | 3636289.91 | 3606558.65 | 3549118.44 | 39996846 | 39996846.15 | Freight only fuel | litres | 3470702.01 | 3448347.94 | 3398526.48 | 2159854.59 | 3563316.06 | 3305610.92 | 3255686.18 | 3172108.38 | 3430726.59 | 3636289.91 | 3606558.65 | 3549118.44 | 39996846 | 39996846.15 | Freight only fuel | litres | 3470702.01 | 3448347.94 | 3398526.48 | 2159854.59 | 3563316.06 | 3305610.92 | 3255686.18 | 3172108.38 | 3430726.59 | 3636289.91 | 3606558.65 | 3549118.44 | 39996846 | 39996846.15 | Freight only fuel | litres | 3470702.01 | 3448347.94 | 3398526.48 | 2159854.59 | 3563316.06 | 3305610.92 | 3255686.18 | 3172108.38 | 3430726.59 | 3636289.91 | 3606558.65 | 3549118.44 | 39996846 | 39996846.15 | Freight only fuel | litres | 3470702.01 | 3448347.94 | 3398526.48 | 2159854.59 | 3563316.06 | 3305610.92 | 3255686.18 | 3172108.38 | 3430726.59 | 3636289.91 | 3606558.65 | 3549118.44 | 39996846 | 39996846.15 | Freight only fuel | litres | 3470702.01 | 3448347.94 | 3398526.48 | 2159854.59 | 3563316.06 | 3305610.92 | 3255686.18 | 3172108.38 | 3430726.59 | 3636289.91 | 3606558.65 | 3549118.44 | 39996846 | 39996846.15 | Freight only fuel | litres | 3470702.01 | 3448347.94 | 3398526.48 | 2159854.59 | 3563316.06 | 3305610.92 | 3255686.18 | 3172108.38 | 3430726.59 | 3636289.91 | 3606558.65 | 3549118.44 | 39996846 | 39996846.15 | Freight only fuel | litres | 3470702.01 | 3448347.94 | 3398526.48 | 2159854.59 | 3563316.06 | 3305610.92 | 3255686.18 | 3172108.38 | 3430726.59 | 3636289.91 | 3606558.65 | 3549118.44 | 39996846 | 39996846.15 | Freight only fuel | litres | 3470702.01 | 3448347.94 | 3398526.48 | 2159854.59 | 3563316.06 | 3305610.92 | 3255686.18 | 3172108.38 | 3430726.59 | 3636289.91 | 3606558.65 | 3549118.44 | 39996846 | 39996846.15 | Freight only fuel | litres | 3470702.01 | 3448347.94 | 3398526.48 | 2159854.59 | 3563316.06 | 3305610.92 | 3255686.18 | 3172108.38 | 3430726.59 | 3636289.91 | 3606558.65 | 3549118.44 | 39996846 | 39996846.15 | Freight only fuel | litres | 3470702.01 | 3448347.94 | 3398526.48 | 2159854.59 | 3563316.06 | 3305610.92 | 3255686.18 | 3172108.38 | 3430726.59 | 3636289.91 | 3606558.65 | 3549118.44 | 39996846 | 39996846.15 | Freight only fuel | litres | 3470702.01 | 3448347.94 | 3398526.48 | 2159854.59 | 3563316.06 | 3305610.92 | 3255686.18 | 3172108.38 | 3430726.59 | 3636289.91 | 3606558.65 | 3549118.44 | 39996846 | 39996846.15 | Freight only fuel | litres | 3470702.01 | 3448347.94 | 3398526.48 | 2159854.59 | 3563316.06 | 3305610.92 | 3255686.18 | 3172108.38 | 3430726.59 | 3636289.91 | 3606558.65 | 3549118.44 | 39996846 | 39996846.15 | Freight only fuel | litres | 3470702.01 | 3448347.94 | 3398526.48 | 2159854.59 | 3563316.06 | 3305610.92 | 3255686.18 | 3172108.38 | 3430726.59 | 3636289.91 | 3606558.65 | 3549118.44 | 39996846 | 39996846.15 | Freight only fuel | litres | 3470702.01 | 3448347.94 | 3398526.48 | 2159854.59 | 3563316.06 | 3305610.92 | 3255686.18 | 3172108.38 | 3430726.59 | 3636289.91 | 3606558.65 | 3549118.44 | 39996846 | 39996846.15 | Freight only fuel | litres | 3470702.01 | 3448347.94 | 3398526.48 | 2159854.59 | 3563316.06 | 3305610.92 | 3255686.18 | 3172108.38 | 3430726.59 | 3636289.91 | 3606558.65 | 3549118.44 | 39996846 | 39996846.15 | Freight only fuel | litres | 3470702.01 | 3448347.94 | 3398526.48 | 2159854.59 | 3563316.06 | 3305610.92 | 3255686.18 | 3172108.38 | 3430726.59 | 3636289.91 | 3606558.65 | 3549118.44 | 39996846 | 39996846.15 | Freight only fuel | litres | 3470702.01 | 3448347.94 | 3398526.48 | 2159854.59 | 3563316.06 | 3305610.92 | 3255686.18 | 3172108.38 | 3430726.59 | 3636289.91 | 3606558.65 | 3549118.44 | 39996846 | 39996846.15 | Freight only fuel | litres | 3470702.01 | 3448347.94 | 3398526.48 | 2159854.59 | 3563316.06 | 3305610.92 | 3255686.18 | 3172108.38 | 3430726.59 | 3636289.91 | 3606558.65 | 3549118.44 | 39996846 | 39996846.15 | Freight only fuel | litres | 3470702.01 | 3448347.94 | 3398526.48 | 2159854.59 | 3563316.06 | 3305610.92 | 3255686.18 | 3172108.38 | 3430726.59 | 3636289.91 | 3606558.65 | 3549118.44 | 39996846 | 39996846.15 | Freight only fuel | litres | 3470702.01 | 3448347.94 | 3398526.48 | 2159854.59 | 3563316.06 | 3305610.92 | 3255686.18 | 3172108.38 | 3430726.59 | 3636289.91 | 3606558.65 | 3549118.44 | 39996846 | 39996846.15 | Freight only fuel | litres | 3470702.01 | 3448347.94 | 3398526.48 | 2159854.59 | 3563316.06 | 3305610.92 | 3255686.18 | 3172108.38 | 3430726.59 | 3636289.91 | 3606558.65 | 3549118.44 | 39996846 | 39996846.15 | Freight only fuel | litres | 3470702.01 | 3448347.94 | 3398526.48 | 2159854.59 | 3563316.06 | 3305610.92 | 3255686.18 | 3172108.38 | 3430726.59 | 3636289.91 | 3606558.65 | 3549118.44 | 39996846 | 39996846.15 | Freight only fuel | litres | 3470702.01 | 3448347.94 | 3398526.48 | 2159854.59 | 3563316.06 | 3305610.92 | 3255686.18 | 3172108.38 | 3430726.59 | 3636289.91 | 3606558.65 | 3549118.44 | 39996846 | 39996846.15 | Freight only fuel | litres | 3470702.01 | 3448347.94 | 3398526.48 | 2159854.59 | 3563316.06 | 3305610.92 | 3255686.18 | 3172108.38 | 3430726.59 | 3636289.91 | 3606558.65 | 3549118.44 | 39996846 | 39996846.15 | Freight only fuel | litres | 3470702.01 | 3448347.94 | 3398526.48 | 2159854.59 | 3563316.06 | 3305610.92 | 3255686.18 | 3172108.38 | 3430726.59 | 3636289.91 | 3606558.65 | 3549118.44 | 39996846 | 39996846.15 | Freight only fuel | litres | 3470702.01 | 3448347.94 | 3398526.48 | 2159854.59 | 3563316.06 | 3305610.92 | 3255686.18 | 3172108.38 | 3430726.59 | 3636289.91 | 3606558.65 | 3549118.44 | 39996846 | 39996846.15 | Freight only fuel | litres | 3470702.01 | 3448347.94 | 3398526.48 | 2159854.59 | 3563316.06 | 3305610.92 | 3255686.18 | 3172108.38 | 3430726.59 | 3636289.91 | 3606558.65 | 3549118.44 | 39996846 | 39996846.15 | Freight only fuel | litres | 3470702.01 | 3448347.94 | 3398526.48 | 2159854.59 | 3563316.06 | 3305610.92 | 3255686.18 | 3172108.38 | 3430726.59 | 3636289.91 | 3606558.65 | 3549118.44 | 39996846 | 39996846.15 | Freight only fuel | litres | 3470702.01 | 3448347.94 | 3398526.48 | 2159854.59 | 3563316.06 | 3305610.92 | 3255686.18 | 3172108.38 | 3430726.59 | 3636289.91 | 3606558.65 | 3549118.44 | 39996846 | 39996846.15 | Freight only fuel | litres | 3470702.01 | 3448347.94 | 3398526.48 | 2159854.59 | 3563316.06 | 3305610.92 | 3255686.18 | 3172108.38 | 3430726.59 | 3636289.91 | 3606558.65 | 3549118.44 | 39996846 | 39996846.15 | Freight only fuel | litres | 3470702.01 | 3448347.94 | 3398526.48 | 2159854.59 | 3563316.06 | 3305610.92 | 3255686.18 | 3172108.38 | 3430726.59 | 3636289.91 | 3606558.65 | 3549118.44 | 39996846 | 39996846.15 | Freight only fuel | litres | 3470702.01 | 3448347.94 | 3398526.48 | 2159854.59 | 3563316.06 | 3305610.92 | 3255686.18 | 3172108.38 | 3430726.59 | 3636289.91 | 3606558.65 | 3549118.44 | 39996846 | 39996846.15 | Freight only fuel | litres | 3470702.01 | 3448347.94 | 3398526.48 | 2159854.59 | 3563316.06 | 3305610.92 | 3255686.18 | 3172108.38 | 3430726.59 | 3636289.91 | 3606558.65 | 3549118.44 | 39996846 | 39996846.15 | Freight only fuel | litres | 3470702.01 | 3448347.94 | 3398526.48 | 2159854.59 | 3563316.06 | 3305610.92 | 3255686.18 | 3172108.38 | 3430726.59 | 3636289.91 | 3606558.65 | 3549118.44 | 39996846 | 39996846.15 | Freight only fuel | litres | 3470702.01 | 3448347.94 | 3398526.48 | 2159854.59 | 3563316.06 | 3305610.92 | 3255686.18 | 3172108.38 | 3430726.59 | 3636289.91 | 3606558.65 | 3549118.44 | 39996846 | 39996846.15 | Freight only fuel | litres | 3470702.01 | 3448347.94 | 3398526.48 | 2159854.59 | 3563316.06 | 3305610.92 | 3255686.18 | 3172108.38 | 3430726.59 | 3636289.91 | 3606558.65 | 3549118.44 | 39996846 | 39996846.15 | Freight only fuel | litres | 3470702.01 | 3448347.94 | 3398526.48 | 2159854.59 | 3563316.06 | 3305610.92 | 3255686.18 | 3172108.38 | 3430726.59 | 3636289.91 | 3606558.65 | 3549118.44 | 39996846 | 39996846.15 | Freight only fuel | litres | 3470702.01 | 3448347.94 | 3398526.48 | 2159854.59 | 3563316.06 | 3305610.92 | 3255686.18 | 3172108.38 | 3430726.59 | 3636289.91 | 3606558.65 | 3549118.44 | 39996846 | 39996846.15 | Freight only fuel | litres | 3470702.01 | 3448347.94 | 3398526.48 | 2159854.59 | 3563316.06 | 3305610.92 | 3255686.18 | 3172108.38 | 3430726.59 | 3636289.91 | 3606558.65 | 3549118.44 | 39996846 | 39996846.15 | Freight only fuel | litres | 3470702.01 | 3448347.94 | 3398526.48 | 2159854.59 | 3563316.06 | 3305610.92 | 3255686.18 | 3172108.38 | 3430726.59 | 3636289.91 | 3606558.65 | 3549118.44 | 39996846 | 39996846.15 | Freight only fuel | litres | 3470702.01 | 3448347.94 | 3398526.48 | 2159854.59 | 3563316.06 | 3305610.92 | 3255686.18 | 3172108.38 | 3430726.59 | 3636289.91 | 3606558.65 | 3549118.44 | 39996846 | 39996846.15 | Freight only fuel | litres | 3470702.01 | 3448347.94 | 3398526.48 | 2159854.59 | 3563316.06 | 3305610.92 | 3255686.18 | 3172108.38 | 3430726.59 | 3636289.91 | 3606558.65 | 3549118.44 | 39996846 | 39996846.15 | Freight only fuel | litres | 3470702.01 | 3448347.94 | 3398526.48 | 2159854.59 | 3563316.06 | 3305610.92 | 3255686.18 | 3172108.38 | 3430726.59 | 3636289.91 | 3606558.65 | 3549118.44 | 39996846 | 39996846.15 | Freight only fuel | litres | 3470702.01 | 3448347.94 | 3398526.48 | 2159854.59 | 3563316.06 | 3305610.92 | 3255686.18 | 3172108.38 | 3430726.59 | 3636289.91 | 3606558.65 | 3549118.44 | 39996846 | 39996846.15 | Freight only fuel | litres | 3470702.01 | 3448347.94 | 3398526.48 | 2159854.59 | 3563316.06 | 3305610.92 | 3255686.18 | 3172108.38 | 3430726.59 | 3636289.91 | 3606558.65 | 3549118.44 | 39996846 | 39996846.15 | Freight only fuel | litres | 3470702.01 | 3448347.94 | 3398526.48 | 2159854.59 | 3563316.06 | 3305610.92 | 3255686.18 | 3172108.38 | 3430726.59 | 3636289.91 | 3606558.65 | 3549118.44 | 39996846 | 39996846.15 | Freight only fuel | litres | 3470702.01 | 3448347.94 | 3398526.48 | 2159854.59 | 3563316.06 | 3305610.92 | 3255686.18 | 3172108.38 | 3430726.59 | 3636289.91 | 3606558.65 | 3549118.44 | 39996846 | 39996846.15 | Freight only fuel | litres | 3470702.01 | 3448347.94 | 3398526.48 | 2159854.59 | 3563316.06 | 3305610.92 | 3255686.18 | 3172108.38 | 3430726.59 | 3636289.91 | 3606558.65 | 3549118.44 | 39996846 | 39996846.15 | Freight only fuel | litres | 3470702.01 | 3448347.94 | 3398526.48 | 2159854.59 | 3563316.06 | 3305610.92 | 3255686.18 | 3172108.38 | 3430726.59 | 3636289.91 | 3606558.65 | 3549118.44 | 39996846 | 39996846.15 | Freight only fuel | litres | 3470702.01 | 3448347.94 | 3398526.48 | 2159854.59 | 3563316.06 | 3305610.92 | 3255686.18 | 3172108.38 | 3430726.59 | 3636289.91 | 3606558.65 | 3549118.44 | 39996846 | 39996846.15 | Freight only fuel | litres | 3470702.01 | 3448347.94 | 3398526.48 | 2159854.59 | 3563316.06 | 3305610.92 | 3255686.18 | 3172108.38 | 3430726.59 | 3636289.91 | 3606558.65 | 3549118.44 | 39996846 | 39996846.15 | Freight only fuel | litres | 3470702.01 | 3448347.94 | 3398526.48 | 2159854.59 | 3563316.06 | 3305610.92 | 3255686.18 | 3172108.38 | 3430726.59 | 3636289.91 | 3606558.65 | 3549118.44 | 39996846 | 39996846.15 | Freight only fuel | litres | 3470702.01 | 3448347.94 | 3398526.48 | 2159854.59 | 3563316.06 | 3305610.92 | 3255686.18 | 3172108.38 | 3430726.59 | 3636289.91 | 3606558.65 | 3549118.44 | 39996846 | 39996846.15 | Freight only fuel | litres | 3470702.01 | 3448347.94 | 3398526.48 | 2159854.59 | 3563316.06 | 3305610.92 | 3255686.18 | 3172108.38 | 3430726.59 | 3636289.91 | 3606558.65 | 3549118.44 | 39996846 | 39996846.15 | Freight only fuel | litres | 3470702.01 | 3448347.94 | 3398526.48 | 2159854.59 | 3563316.06 | 3305610.92 | 3255686.18 | 3172108.38 | 3430726.59 | 3636289.91 | 3606558.65 | 3549118.44 | 39996846 | 39996846.15 | Freight only fuel | litres | 3470702.01 | 3448347.94 | 3398526.48 | 2159854.59 | 3563316.06 | 3305610.92 | 3255686.18 | 3172108.38 | 3430726.59 | 3636289.91 | 3606558.65 | 3549118.44 | 39996846 | 39996846.15 | Freight only fuel | litres | 3470702.01 | 3448347.94 | 3398526.48 | 2159854.59 | 3563316.06 | 3305610.92 | 3255686.18 | 3172108.38 | 3430726.59 | 3636289.91 | 3606558.65 | 3549118.44 | 39996846 | 39996846.15 | Freight only fuel | litres | 3470702.01 | 3448347.94 | 3398526.48 | 2159854.59 | 3563316.06 | 3305610.92 | 3255686.18 | 3172108.38 | 3430726.59 | 3636289.91 | 3606558.65 | 3549118.44 | 39996846 | 39996846.15 | Freight only fuel | litres | 3470702.01 | 3448347.94 | 3398526.48 | 2159854.59 | 3563316.06 | 3305610.92 | 3255686.18 | 3172108.38 | 3430726.59 | 3636289.91 | 3606558.65 | 3549118.44 | 39996846 | 39996846.15 | Freight only fuel | litres | 3470702.01 | 3448347.94 | 3398526.48 | 2159854.59 | 3563316.06 | 3305610.92 | 3255686.18 | 3172108.38 | 3430726.59 | 3636289.91 | 3606558.65 | 3549118.44 | 39996846 | 39996846.15 | Freight only fuel | litres | 3470702.01 | 3448347.94 | 3398526.48 | 2159854.59 | 3563316.06 | 3305610.92 | 3255686.18 | 3172108.38 | 3430726.59 | 3636289.91 | 3606558.65 | 3549118.44 | 39996846 | 39996846.15 | Freight only fuel | litres | 3470702.01 | 3448347.94 | 3398526.48 | 2159854.59 | 3563316.06 | 3305610.92 | 3255686.18 | 3172108.38 | 3430726.59 | 3636289.91 | 3606558.65 | 3549118.44 | 39996846 | 39996846.15 | Freight only fuel | litres | 3470702.01 | 3448347.94 | 3398526.48 | 2159854.59 | 3563316.06 | 3305610.92 | 3255686.18 | 3172108.38 | 3430726.59 | 3636289.91 | 3606558.65 | 3549118.44 | 39996846 | 39996846.15 | Freight only fuel | litres | 3470702.01 | 3448347.94 | 3398526.48 | 2159854.59 | 3563316.06 | 3305610.92 | 3255686.18 | 3172108.38 | 3430726.59 | 3636289.91 | 3606558.65 | 3549118.44 | 39996846 | 39996846.15 | Freight only fuel | litres | 3470702.01 | 3448347.94 | 3398526.48 | 2159854.59 | 3563316.06 | 3305610.92 | 3255686.18 | 3172108.38 | 3430726.59 | 3636289.91 | 3606558.65 | 3549118.44 | 39996846 | 39996846.15 | Freight only fuel | litres | 3470702.01 | 3448347.94 | 3398526.48 | 2159854.59 | 3563316.06 | 3305610.92 | 3255686.18 | 3172108.38 | 3430726.59 | 3636289.91 | 3606558.65 | 3549118.44 | 39996846 | 39996846.15 | Freight only fuel | litres | 3470702.01 | 3448347.94 | 3398526.48 | 2159854.59 | 3563316.06 | 3305610.92 | 3255686.18 | 3172108.38 | 3430726.59 | 3636289.91 | 3606558.65 | 3549118.44 | 39996846 | 39996846.15 | Freight only fuel | litres | 3470702.01 | 3448347.94 | 3398526.48 | 2159854.59 | 3563316.06 | 3305610.92 | 3255686.18 | 3172108.38 | 3430726.59 | 3636289.91 | 3606558.65 | 3549118.44 | 39996846 | 39996846.15 | Freight only fuel | litres | 3470702.01 | 3448347.94 | 3398526.48 | 2159854.59 | 3563316.06 | 3305610.92 | 3255686.18 | 3172108.38 | 3430726.59 | 3636289.91 | 3606558.65 | 3549118.44 | 39996846 | 39996846.15 | Freight only fuel | litres | 3470702.01 | 3448347.94 | 3398526.48 | 2159854.59 | 3563316.06 | 3305610.92 | 3255686.18 | 3172108.38 | 3430726.59 | 3636289.91 | 3606558.65 | 3549118.44 | 39996846 | 39996846.15 | Freight only fuel | litres | 3470702.01 | 3448347.94 | 3398526.48 | 2159854.59 | 3563316.06 | 3305610.92 | 3255686.18 | 3172108.38 | 3430726.59 | 3636289.91 | 3606558.65 | 3549118.44 | 39996846 | 39996846.15 | Freight only fuel | litres | 3470702.01 | 3448347.94 | 3398526.48 | 2159854.59 | 3563316.06 | 3305610.92 | 3255686.18 | 3172108.38 | 3430726.59 | 3636289.91 | 3606558.65 | 3549118.44 | 39996846 | 39996846.15 | Freight only fuel | litres | 3470702.01 | 3448347.94 | 3398526.48 | 2159854.59 | 3563316.06 | 3305610.92 | 3255686.18 | 3172108.38 | 3430726.59 | 3636289.91 | 3606558.65 | 3549118.44 | 39996846 | 39996846.15 | Freight only fuel | litres | 3470702.01 | 3448347.94 | 3398526.48 | 2159854.59 | 3563316.06 | 3305610.92 | 3255686.18 | 3172108.38 | 3430726.59 | 3636289.91 | 3606558.65 | 3549118.44 | 39996846 | 39996846.15 | Freight only fuel | litres | 3470702.01 | 3448347.94 | 3398526.48 | 2159854.59 | 3563316.06 | 3305610.92 | 3255686.18 | 3172108.38 | 3430726.59 | 3636289.91 | 3606558.65 | 3549118.44 | 39996846 | 39996846.15 | Freight only fuel | litres | 3470702.01 | 3448347.94 | 3398526.48 | 2159854.59 | 3563316.06 | 3305610.92 | 3255686.18 | 3172108.38 | 3430726.59 | 3636289.91 | 3606558.65 | 3549118.44 | 39996846 | 39996846.15 | Freight only fuel | litres | 3470702.01 | 3448347.94 | 3398526.48 | 2159854.59 | 3563316.06 | 3305610.92 | 3255686.18 | 3172108.38 | 3430726.59 | 3636289.91 | 3606558.65 | 3549118.44 | 39996846 | 39996846.15 | Freight only fuel | litres | 3470702.01 | 3448347.94 | 3398526.48 | 2159854.59 | 3563316.06 | 3305610.92 | 3255686.18 | 3172108.38 | 3430726.59 | 3636289.91 | 3606558.65 | 3549118.44 | 39996846 | 39996846.15 | Freight only fuel | litres | 3470702.01 | 3448347.94 | 3398526.48 | 2159854.59 | 3563316.06 | 3305610.92 | 3255686.18 | 3172108.38 | 3430726.59 | 3636289.91 | 3606558.65 | 3549118.44 | 39996846 | 39996846.15 | Freight only fuel | litres | 3470702.01 | 3448347.94 | 3398526.48 | 2159854.59 | 3563316.06 | 3305610.92 | 3255686.18 | 3172108.38 | 3430726.59 | 3636289.91 | 3606558.65 | 3549118.44 | 39996846 | 39996846.15 | Freight only fuel | litres | 3470702.01 | 3448347.94 | 3398526.48 | 2159854.59 | 3563316.06 | 3305610.92 | 3255686.18 | 3172108.38 | 3430726.59 | 3636289.91 | 3606558.65 | 3549118.44 | 39996846 | 39996846.15 | Freight only fuel | litres | 3470702.01 | 3448347.94 | 3398526.48 | 2159854.59 | 3563316.06 | 3305610.92 | 3255686.18 | 3172108.38 | 3430726.59 | 3636289.91 | 3606558.65 | 3549118.44 | 39996846 | 39996846.15 | Freight only fuel | litres | 3470702.01 | 3448347.94 | 3398526.48 | 2159854.59 | 3563316.06 | 3305610.92 | 3255686.18 | 3172108.38 | 3430726.59 | 3636289.91 | 3606558.65 | 3549118.44 | 39996846 | 39996846.15 | Freight only fuel | litres | 3470702.01 | 3448347.94 | 3398526.48 | 2159854.59 | 3563316.06 | 3305610.92 | 3255686.18 | 3172108.38 | 3430726.59 | 3636289.91 | 3606558.65 | 3549118.44 | 39996846 | 39996846.15 | Freight only fuel | litres | 3470702.01 | 3448347.94 | 3398526.48 | 2159854.59 | 3563316.06 | 3305610.92 | 3255686.18 | 3172108.38 | 3430726.59 | 3636289.91 | 3606558.65 | 3549118.44 | 39996846 | 39996846.15 | Freight only fuel | litres | 3470702.01 | 3448347.94 | 3398526.48 | 2159854.59 | 3563316.06 | 3305610.92 | 3255686.18 | 3172108.38 | 3430726.59 | 3636289.91 | 3606558.65 | 3549118.44 | 39996846 | 39996846.15 | Freight only fuel | litres | 3470702.01 | 3448347.94 | 3398526.48 | 2159854.59 | 3563316.06 | 3305610.92 | 3255686.18 | 3172108.38 | 3430726.59 | 3636289.91 | 3606558.65 | 3549118.44 | 39996846 | 39996846.15 | Freight only fuel | litres | 3470702.01 | 3448347.94 | 3398526.48 | 2159854.59 | 3563316.06 | 3305610.92 | 3255686.18 | 3172108.38 | 3430726.59 | 3636289.91 | 3606558.65 | 3549118.44 | 39996846 | 39996846.15 | Freight only fuel | litres | 3470702.01 | 3448347.94 | 3398526.48 | 2159854.59 | 3563316.06 | 3305610.92 | 3255686.18 | 3172108.38 | 3430726.59 | 3636289.91 | 3606558.65 | 3549118.44 | 39996846 | 39996846.15 | Freight only fuel | litres | 3470702.01 | 3448347.94 | 3398526.48 | 2159854.59 | 3563316.06 | 3305610.92 | 3255686.18 | 3172108.38 | 3430726.59 | 3636289.91 | 3606558.65 | 3549118.44 | 39996846 | 39996846.15 | Freight only fuel | litres | 3470702.01 | 3448347.94 | 3398526.48 | 2159854.59 | 3563316.06 | 3305610.92 | 3255686.18 | 3172108.38 | 3430726.59 | 3636289.91 | 3606558.65 | 3549118.44 | 39996846 | 39996846.15 | Freight only fuel | litres | 3470702.01 | 3448347.94 | 3398526.48 | 2159854.59 | 3563316.06 | 3305610.92 | 3255686.18 | 3172108.38 | 3430726.59 | 3636289.91 | 3606558.65 | 3549118.44 | 39996846 | 39996846.15 | Freight only fuel | litres | 3470702.01 | 3448347.94 | 3398526.48 | 2159854.59 | 3563316.06 | 3305610.92 | 3255686.18 | 3172108.38 | 3430726.59 | 3636289.91 | 3606558.65 | 3549118.44 | 39996846 | 39996846.15 | Freight only fuel | litres | 3470702.01 | 3448347.94 | 3398526.48 | 2159854.59 | 3563316.06 | 3305610.92 | 3255686.18 | 3172108.38 | 3430726.59 | 3636289.91 | 3606558.65 | 3549118.44 | 39996846 | 39996846.15 | Freight only fuel | litres | 3470702.01 | 3448347.94 | 3398526.48 | 2159854.59 | 3563316.06 | 3305610.92 | 3255686.18 | 3172108.38 | 3430726.59 | 3636289.91 | 3606558.65 | 3549118.44 | 39996846 | 39996846.15 | Freight only fuel | litres | 3470702.01 | 3448347.94 | 3398526.48 | 2159854.59 | 3563316.06 | 3305610.92 | 3255686.18 | 3172108.38 | 3430726.59 | 3636289.91 | 3606558.65 | 3549118.44 | 39996846 | 39996846.15 | Freight only fuel | litres | 3470702.01 | 3448347.94 | 3398526.48 | 2159854.59 | 3563316.06 | 3305610.92 | 3255686.18 | 3172108.38 | 3430726.59 | 3636289.91 | 3606558.65 | 3549118.44 | 39996846 | 39996846.15 | Freight only fuel | litres | 3470702.01 | 3448347.94 | 3398526.48 | 2159854.59 | 3563316.06 | 3305610.92 | 3255686.18 | 3172108.38 | 3430726.59 | 3636289.91 | 3606558.65 | 3549118.44 | 39996846 | 39996846.15 | Freight only fuel | litres | 3470702.01 | 3448347.94 | 3398526.48 | 2159854.59 | 3563316.06 | 3305610.92 | 3255686.18 | 3172108.38 | 3430726.59 | 3636289.91 | 3606558.65 | 3549118.44 | 39996846 | 39996846.15 | Freight only fuel | litres | 3470702.01 | 3448347.94 | 3398526.48 | 2159854.59 | 3563316.06 | 3305610.92 | 3255686.18 | 3172108.38 | 3430726.59 | 3636289.91 | 3606558.65 | 3549118.44 | 39996846 | 39996846.15 | Freight only fuel | litres | 3470702.01 | 3448347.94 | 3398526.48 | 2159854.59 | 3563316.06 | 3305610.92 | 3255686.18 | 3172108.38 | 3430726.59 | 3636289.91 | 3606558.65 | 3549118.44 | 39996846 | 39996846.15 | Freight only fuel | litres | 3470702.01 | 3448347.94 | 3398526.48 | 2159854.59 | 3563316.06 | 3305610.92 | 3255686.18 | 3172108.38 | 3430726.59 | 3636289.91 | 3606558.65 | 3549118.44 | 39996846 | 39996846.15 | Freight only fuel | litres | 3470702.01 | 3448347.94 | 3398526.48 | 2159854.59 | 3563316.06 | 3305610.92 | 3255686.18 | 3172108.38 | 3430726.59 | 3636289.91 | 3606558.65 | 3549118.44 | 39996846 | 39996846.15 | Freight only fuel | litres | 3470702.01 | 3448347.94 | 3398526.48 | 2159854.59 | 3563316.06 | 3305610.92 | 3255686.18 | 3172108.38 | 3430726.59 | 3636289.91 | 3606558.65 | 3549118.44 | 39996846 | 39996846.15 | Freight only fuel | litres | 3470702.01 | 3448347.94 | 3398526.48 | 2159854.59 | 3563316.06 | 3305610.92 | 3255686.18 | 3172108.38 | 3430726.59 | 3636289.91 | 3606558.65 | 3549118.44 | 39996846 | 39996846.15 | Freight only fuel | litres | 3470702.01 | 3448347.94 | 3398526.48 | 2159854.59 | 3563316.06 | 3305610.92 | 3255686.18 | 3172108.38 | 3430726.59 | 3636289.91 | 3606558.65 | 3549118.44 | 39996846 | 39996846.15 | Freight only fuel | litres | 3470702.01 | 3448347.94 | 3398526.48 | 2159854.59 | 3563316.06 | 3305610.92 | 3255686.18 | 3172108.38 | 3430726.59 | 3636289.91 | 3606558.65 | 3549118.44 | 39996846 | 39996846.15 | Freight only fuel | litres | 3470702.01 | 3448347.94 | 3398526.48 | 2159854.59 | 3563316.06 | 3305610.92 | 3255686.18 | 3172108.38 | 3430726.59 | 3636289.91 | 3606558.65 | 3549118.44 | 39996846 | 39996846.15 | Freight only fuel | litres | 3470702.01 | 3448347.94 | 3398526.48 | 2159854.59 | 3563316.06 | 3305610.92 | 3255686.18 | 3172108.38 | 3430726.59 | 3636289.91 | 3606558.65 | 3549118.44 | 39996846 | 39996846.15 | Freight only fuel | litres | 3470702.01 | 3448347.94 | 3398526.48 | 2159854.59 | 3563316.06 | 3305610.92 | 3255686.18 | 3172108.38 | 3430726.59 | 3636289.91 | 3606558.65 | 3549118.44 | 39996846 | 39996846.15 | Freight only fuel | litres | 3470702.01 | 3448347.94 | 3398526.48 | 2159854.59 | 3563316.06 | 3305610.92 | 3255686.18 | 3172108.38 | 3430726.59 | 3636289.91 | 3606558.65 | 3549118.44 | 39996846 | 39996846.15 | Freight only fuel | litres | 3470702.01 | 3448347.94 | 3398526.48 | 2159854.59 | 3563316.06 | 3305610.92 | 3255686.18 | 3172108.38 | 3430726.59 | 3636289.91 | 3606558.65 | 3549118.44 | 39996846 | 39996846.15 | Freight only fuel | litres | 3470702.01 | 3448347.94 | 3398526.48 | 2159854.59 | 3563316.06 | 3305610.92 | 3255686.18 | 3172108.38 | 3430726.59 | 3636289.91 | 3606558.65 | 3549118.44 | 39996846 | 39996846.15 | Freight only fuel | litres | 3470702.01 | 3448347.94 | 3398526.48 | 2159854.59 | 3563316.06 | 3305610.92 | 3255686.18 | 3172108.38 | 3430726.59 | 3636289.91 | 3606558.65 | 3549118.44 | 39996846 | 39996846.15 | Freight only fuel | litres | 3470702.01 | 3448347.94 | 3398526.48 | 2159854.59 | 3563316.06 | 3305610.92 | 3255686.18 | 3172108.38 | 3430726.59 | 3636289.91 | 3606558.65 | 3549118.44 | 39996846 | 39996846.15 | Freight only fuel | litres | 3470702.01 | 3448347.94 | 3398526.48 | 2159854.59 | 3563316.06 | 3305610.92 | 3255686.18 | 3172108.38 | 3430726.59 | 3636289.91 | 3606558.65 | 3549118.44 | 39996846 | 39996846.15 | Freight only fuel | litres | 3470702.01 | 3448347.94 | 3398526.48 | 2159854.59 | 3563316.06 | 3305610.92 | 3255686.18 | 3172108.38 | 3430726.59 | 3636289.91 | 3606558.65 | 3549118.44 | 39996846 | 39996846.15 | Freight only fuel | litres | 3470702.01 | 3448347.94 | 3398526.48 | 2159854.59 | 3563316.06 | 3305610.92 | 3255686.18 | 3172108.38 | 3430726.59 | 3636289.91 | 3606558.65 | 3549118.44 | 39996846 | 39996846.15 | Freight only fuel | litres | 3470702.01 | 3448347.94 | 3398526.48 | 2159854.59 | 3563316.06 | 3305610.92 | 3255686.18 | 3172108.38 | 3430726.59 | 3636289.91 | 3606558.65 | 3549118.44 | 39996846 | 39996846.15 | Freight only fuel | litres | 3470702.01 | 3448347.94 | 3398526.48 | 2159854.59 | 3563316.06 | 3305610.92 | 3255686.18 | 3172108.38 | 3430726.59 | 3636289.91 | 3606558.65 | 3549118.44 | 39996846 | 39996846.15 | Freight only fuel | litres | 3470702.01 | 3448347.94 | 3398526.48 | 2159854.59 | 3563316.06 | 3305610.92 | 3255686.18 | 3172108.38 | 3430726.59 | 3636289.91 | 3606558.65 | 3549118.44 | 39996846 | 39996846.15 | Freight only fuel | litres | 3470702.01 | 3448347.94 | 3398526.48 | 2159854.59 | 3563316.06 | 3305610.92 | 3255686.18 | 3172108.38 | 3430726.59 | 3636289.91 | 3606558.65 | 3549118.44 | 39996846 | 39996846.15 | Freight only fuel | litres | 3470702.01 | 3448347.94 | 3398526.48 | 2159854.59 | 3563316.06 | 3305610.92 | 3255686.18 | 3172108.38 | 3430726.59 | 3636289.91 | 3606558.65 | 3549118.44 | 39996846 | 39996846.15 | Freight only fuel | litres | 3470702.01 | 3448347.94 | 3398526.48 | 2159854.59 | 3563316.06 | 3305610.92 | 3255686.18 | 3172108.38 | 3430726.59 | 3636289.91 | 3606558.65 | 3549118.44 | 39996846 | 39996846.15 | Freight only fuel | litres | 3470702.01 | 3448347.94 | 3398526.48 | 2159854.59 | 3563316.06 | 3305610.92 | 3255686.18 | 3172108.38 | 3430726.59 | 3636289.91 | 3606558.65 | 3549118.44 | 39996846 | 39996846.15 | Freight only fuel | litres | 3470702.01 | 3448347.94 | 3398526.48 | 2159854.59 | 3563316.06 | 3305610.92 | 3255686.18 | 3172108.38 | 3430726.59 | 3636289.91 | 3606558.65 | 3549118.44 | 39996846 | 39996846.15 | Freight only fuel | litres | 3470702.01 | 3448347.94 | 3398526.48 | 2159854.59 | 3563316.06 | 3305610.92 | 3255686.18 | 3172108.38 | 3430726.59 | 3636289.91 | 3606558.65 | 3549118.44 | 39996846 | 39996846.15 | Freight only fuel | litres | 3470702.01 | 3448347.94 | 3398526.48 | 2159854.59 | 3563316.06 | 3305610.92 | 3255686.18 | 3172108.38 | 3430726.59 | 3636289.91 | 3606558.65 | 3549118.44 | 39996846 | 39996846.15 | Freight only fuel | litres | 3470702.01 | 3448347.94 | 3398526.48 | 2159854.59 | 3563316.06 | 3305610.92 | 3255686.18 | 3172108.38 | 3430726.59 | 3636289.91 | 3606558.65 | 3549118.44 | 39996846 | 39996846.15 | Freight only fuel | litres | 3470702.01 | 3448347.94 | 3398526.48 | 2159854.59 | 3563316.06 | 3305610.92 | 3255686.18 | 3172108.38 | 3430726.59 | 3636289.91 | 3606558.65 | 3549118.44 | 39996846 | 39996846.15 | Freight only fuel | litres | 3470702.01 | 3448347.94 | 3398526.48 | 2159854.59 | 3563316.06 | 3305610.92 | 3255686.18 | 3172108.38 | 3430726.59 | 3636289.91 | 3606558.65 | 3549118.44 | 39996846 | 39996846.15 | Freight only fuel | litres | 3470702.01 | 3448347.94 | 3398526.48 | 2159854.59 | 3563316.06 | 3305610.92 | 3255686.18 | 3172108.38 | 3430726.59 | 3636289.91 | 3606558.65 | 3549118.44 | 39996846 | 39996846.15 | Freight only fuel | litres | 3470702.01 | 3448347.94 | 3398526.48 | 2159854.59 | 3563316.06 | 3305610.92 | 3255686.18 | 3172108.38 | 3430726.59 | 3636289.91 | 3606558.65 | 3549118.44 | 39996846 | 39996846.15 | Freight only fuel | litres | 3470702.01 | 3448347.94 | 3398526.48 | 2159854.59 | 3563316.06 | 3305610.92 | 3255686.18 | 3172108.38 | 3430726.59 | 3636289.91 | 3606558.65 | 3549118.44 | 39996846 | 39996846.15 | Freight only fuel | litres | 3470702.01 | 3448347.94 | 3398526.48 | 2159854.59 | 3563316.06 | 3305610.92 | 3255686.18 | 3172108.38 | 3430726.59 | 3636289.91 | 3606558.65 | 3549118.44 | 39996846 | 39996846.15 | Freight only fuel | litres | 3470702.01 | 3448347.94 | 3398526.48 | 2159854.59 | 3563316.06 | 3305610.92 | 3255686.18 | 3172108.38 | 3430726.59 | 3636289.91 | 3606558.65 | 3549118.44 | 39996846 | 39996846.15 | Freight only fuel | litres | 3470702.01 | 3448347.94 | 3398526.48 | 2159854.59 | 3563316.06 | 3305610.92 | 3255686.18 | 3172108.38 | 3430726.59 | 3636289.91 | 3606558.65 | 3549118.44 | 39996846 | 39996846.15 | Freight only fuel | litres | 3470702.01 | 3448347.94 | 3398526.48 | 2159854.59 | 3563316.06 | 3305610.92 | 3255686.18 | 3172108.38 | 3430726.59 | 3636289.91 | 3606558.65 | 3549118.44 | 39996846 | 39996846.15 | Freight only fuel | litres | 3470702.01 | 3448347.94 | 3398526.48 | 2159854.59 | 3563316.06 | 3305610.92 | 3255686.18 | 3172108.38 | 3430726.59 | 3636289.91 | 3606558.65 | 3549118.44 | 39996846 | 39996846.15 | Freight only fuel | litres | 3470702.01 | 3448347.94 | 3398526.48 | 2159854.59 | 3563316.06 | 3305610.92 | 3255686.18 | 3172108.38 | 3430726.59 | 3636289.91 | 3606558.65 | 3549118.44 | 39996846 | 39996846.15 | Freight only fuel | litres | 3470702.01 | 3448347.94 | 3398526.48 | 2159854.59 | 3563316.06 | 3305610.92 | 3255686.18 | 3172108.38 | 3430726.59 | 3636289.91 | 3606558.65 | 3549118.44 | 39996846 | 39996846.15 | Freight only fuel | litres | 3470702.01 | 3448347.94 | 3398526.48 | 2159854.59 | 3563316.06 | 3305610.92 | 3255686.18 | 3172108.38 | 3430726.59 | 3636289.91 | 3606558.65 | 3549118.44 | 39996846 | 39996846.15 | Freight only fuel | litres | 3470702.01 | 3448347.94 | 3398526.48 | 2159854.59 | 3563316.06 | 3305610.92 | 3255686.18 | 3172108.38 | 3430726.59 | 3636289.91 | 3606558.65 | 3549118.44 | 39996846 | 39996846.15 | Freight only fuel | litres | 3470702.01 | 3448347.94 | 3398526.48 | 2159854.59 | 3563316.06 | 3305610.92 | 3255686.18 | 3172108.38 | 3430726.59 | 3636289.91 | 3606558.65 | 3549118.44 | 39996846 | 39996846.15 | Freight only fuel | litres | 3470702.01 | 3448347.94 | 3398526.48 | 2159854.59 | 3563316.06 | 3305610.92 | 3255686.18 | 3172108.38 | 3430726.59 | 3636289.91 | 3606558.65 | 3549118.44 | 39996846 | 39996846.15 | Freight only fuel | litres | 3470702.01 | 3448347.94 | 3398526.48 | 2159854.59 | 3563316.06 | 3305610.92 | 3255686.18 | 3172108.38 | 3430726.59 | 3636289.91 | 3606558.65 | 3549118.44 | 39996846 | 39996846.15 | Freight only fuel | litres | 3470702.01 | 3448347.94 | 3398526.48 | 2159854.59 | 3563316.06 | 3305610.92 | 3255686.18 | 3172108.38 | 3430726.59 | 3636289.91 | 3606558.65 | 3549118.44 | 39996846 | 39996846.15 | Freight only fuel | litres | 3470702.01 | 3448347.94 | 3398526.48 | 2159854.59 | 3563316.06 | 3305610.92 | 3255686.18 | 3172108.38 | 3430726.59 | 3636289.91 | 3606558.65 | 3549118.44 | 39996846 | 39996846.15 | Freight only fuel | litres | 3470702.01 | 3448347.94 | 3398526.48 | 2159854.59 | 3563316.06 | 3305610.92 | 3255686.18 | 3172108.38 | 3430726.59 | 3636289.91 | 3606558.65 | 3549118.44 | 39996846 | 39996846.15 | Freight only fuel | litres | 3470702.01 | 3448347.94 | 3398526.48 | 2159854.59 | 3563316.06 | 3305610.92 | 3255686.18 | 3172108.38 | 3430726.59 | 3636289.91 | 3606558.65 | 3549118.44 | 39996846 | 39996846.15 | Freight only fuel | litres | 3470702.01 | 3448347.94 | 3398526.48 | 2159854.59 | 3563316.06 | 3305610.92 | 3255686.18 | 3172108.38 | 3430726.59 | 3636289.91 | 3606558.65 | 3549118.44 | 39996846 | 39996846.15 | Freight only fuel | litres | 3470702.01 | 3448347.94 | 3398526.48 | 2159854.59 | 3563316.06 | 3305610.92 | 3255686.18 | 3172108.38 | 3430726.59 | 3636289.91 | 3606558.65 | 3549118.44 | 39996846 | 39996846.15 | Freight only fuel | litres | 3470702.01 | 3448347.94 | 3398526.48 | 2159854.59 | 3563316.06 | 3305610.92 | 3255686.18 | 3172108.38 | 3430726.59 | 3636289.91 | 3606558.65 | 3549118.44 | 39996846 | 39996846.15 | Freight only fuel | litres | 3470702.01 | 3448347.94 | 3398526.48 | 2159854.59 | 3563316.06 | 3305610.92 | 3255686.18 | 3172108.38 | 3430726.59 | 3636289.91 | 3606558.65 | 3549118.44 | 39996846 | 39996846.15 | Freight only fuel | litres | 3470702.01 | 3448347.94 | 3398526.48 | 2159854.59 | 3563316.06 | 3305610.92 | 3255686.18 | 3172108.38 | 3430726.59 | 3636289.91 | 3606558.65 | 3549118.44 | 39996846 | 39996846.15 | Freight only fuel | litres | 3470702.01 | 3448347.94 | 3398526.48 | 2159854.59 | 3563316.06 | 3305610.92 | 3255686.18 | 3172108.38 | 3430726.59 | 3636289.91 | 3606558.65 | 3549118.44 | 39996846 | 39996846.15 | Freight only fuel | litres | 3470702.01 | 3448347.94 | 3398526.48 | 2159854.59 | 3563316.06 | 3305610.92 | 3255686.18 | 3172108.38 | 3430726.59 | 3636289.91 | 3606558.65 | 3549118.44 | 39996846 | 39996846.15 | Freight only fuel | litres | 3470702.01 | 3448347.94 | 3398526.48 | 2159854.59 | 3563316.06 | 3305610.92 | 3255686.18 | 3172108.38 | 3430726.59 | 3636289.91 | 3606558.65 | 3549118.44 | 39996846 | 39996846.15 | Freight only fuel | litres | 3470702.01 | 3448347.94 | 3398526.48 | 2159854.59 | 3563316.06 | 3305610.92 | 3255686.18 | 3172108.38 | 3430726.59 | 3636289.91 | 3606558.65 | 3549118.44 | 39996846 | 39996846.15 | Freight only fuel | litres | 3470702.01 | 3448347.94 | 3398526.48 | 2159854.59 | 3563316.06 | 3305610.92 | 3255686.18 | 3172108.38 | 3430726.59 | 3636289.91 | 3606558.65 | 3549118.44 | 39996846 | 39996846.15 | Freight only fuel | litres | 3470702.01 | 3448347.94 | 3398526.48 | 2159854.59 | 3563316.06 | 3305610.92 | 3255686.18 | 3172108.38 | 3430726.59 | 3636289.91 | 3606558.65 | 3549118.44 | 39996846 | 39996846.15 | Freight only fuel | litres | 3470702.01 | 3448347.94 | 3398526.48 | 2159854.59 | 3563316.06 | 3305610.92 | 3255686.18 | 3172108.38 | 3430726.59 | 3636289.91 | 3606558.65 | 3549118.44 | 39996846 | 39996846.15 | Freight only fuel | litres | 3470702.01 | 3448347.94 | 3398526.48 | 2159854.59 | 3563316.06 | 3305610.92 | 3255686.18 | 3172108.38 | 3430726.59 | 3636289.91 | 3606558.65 | 3549118.44 | 39996846 | 39996846.15 | Freight only fuel | litres | 3470702.01 | 3448347.94 | 3398526.48 | 2159854.59 | 3563316.06 | 3305610.92 | 3255686.18 | 3172108.38 | 3430726.59 | 3636289.91 | 3606558.65 | 3549118.44 | 39996846 | 39996846.15 | Freight only fuel | litres | 3470702.01 | 3448347.94 | 3398526.48 | 2159854.59 | 3563316.06 | 3305610.92 | 3255686.18 | 3172108.38 | 3430726.59 | 3636289.91 | 3606558.65 | 3549118.44 | 39996846 | 39996846.15 | Freight only fuel | litres | 3470702.01 | 3448347.94 | 3398526.48 | 2159854.59 | 3563316.06 | 3305610.92 | 3255686.18 | 3172108.38 | 3430726.59 | 3636289.91 | 3606558.65 | 3549118.44 | 39996846 | 39996846.15 | Freight only fuel | litres | 3470702.01 | 3448347.94 | 3398526.48 | 2159854.59 | 3563316.06 | 3305610.92 | 3255686.18 | 3172108.38 | 3430726.59 | 3636289.91 | 3606558.65 | 3549118.44 | 39996846 | 39996846.15 | Freight only fuel | litres | 3470702.01 | 3448347.94 | 3398526.48 | 2159854.59 | 3563316.06 | 3305610.92 | 3255686.18 | 3172108.38 | 3430726.59 | 3636289.91 | 3606558.65 | 3549118.44 | 39996846 | 39996846.15 | Freight only fuel | litres | 3470702.01 | 3448347.94 | 3398526.48 | 2159854.59 | 3563316.06 | 3305610.92 | 3255686.18 | 3172108.38 | 3430726.59 | 3636289.91 | 3606558.65 | 3549118.44 | 39996846 | 39996846.15 | Freight only fuel | litres | 3470702.01 | 3448347.94 | 3398526.48 | 2159854.59 | 3563316.06 | 3305610.92 | 3255686.18 | 3172108.38 | 3430726.59 | 3636289.91 | 3606558.65 | 3549118.44 | 39996846 | 39996846.15 | Freight only fuel | litres | 3470702.01 | 3448347.94 | 3398526.48 | 2159854.59 | 3563316.06 | 3305610.92 | 3255686.18 | 3172108.38 | 3430726.59 | 3636289.91 | 3606558.65 | 3549118.44 | 39996846 | 39996846.15 | Freight only fuel | litres | 3470702.01 | 3448347.94 | 3398526.48 | 2159854.59 | 3563316.06 | 3305610.92 | 3255686.18 | 3172108.38 | 3430726.59 | 3636289.91 | 3606558.65 | 3549118.44 | 39996846 | 39996846.15 | Freight only fuel | litres | 3470702.01 | 3448347.94 | 3398526.48 | 2159854.59 | 3563316.06 | 3305610.92 | 3255686.18 | 3172108.38 | 3430726.59 | 3636289.91 | 3606558.65 | 3549118.44 | 39996846 | 39996846.15 | Freight only fuel | litres | 3470702.01 | 3448347.94 | 3398526.48 | 2159854.59 | 3563316.06 | 3305610.92 | 3255686.18 | 3172108.38 | 3430726.59 | 3636289.91 | 3606558.65 | 3549118.44 | 39996846 | 39996846.15 | Freight only fuel | litres | 3470702.01 | 3448347.94 | 3398526.48 | 2159854.59 | 3563316.06 | 3305610.92 | 3255686.18 | 3172108.38 | 3430726.59 | 3636289.91 | 3606558.65 | 3549118.44 | 39996846 | 39996846.15 | Freight only fuel | litres | 3470702.01 | 3448347.94 | 3398526.48 | 2159854.59 | 3563316.06 | 3305610.92 | 3255686.18 | 3172108.38 | 3430726.59 | 3636289.91 | 3606558.65 | 3549118.44 | 39996846 | 39996846.15 | Freight only fuel | litres | 3470702.01 | 3448347.94 | 3398526.48 | 2159854.59 | 3563316.06 | 3305610.92 | 3255686.18 | 3172108.38 | 3430726.59 | 3636289.91 | 3606558.65 | 3549118.44 | 39996846 | 39996846.15 | Freight only fuel | litres | 3470702.01 | 3448347.94 | 3398526.48 | 2159854.59 | 3563316.06 | 3305610.92 | 3255686.18 | 3172108.38 | 3430726.59 | 3636289.91 | 3606558.65 | 3549118.44 | 39996846 | 39996846.15 | Freight only fuel | litres | 3470702.01 | 3448347.94 | 3398526.48 | 2159854.59 | 3563316.06 | 3305610.92 | 3255686.18 | 3172108.38 | 3430726.59 | 3636289.91 | 3606558.65 | 3549118.44 | 39996846 | 39996846.15 | Freight only fuel | litres | 3470702.01 | 3448347.94 | 3398526.48 | 2159854.59 | 3563316.06 | 3305610.92 | 3255686.18 | 3172108.38 | 3430726.59 | 3636289.91 | 3606558.65 | 3549118.44 | 39996846 | 39996846.15 | Freight only fuel | litres | 3470702.01 | 3448347.94 | 3398526.48 | 2159854.59 | 3563316.06 | 3305610.92 | 3255686.18 | 3172108.38 | 3430726.59 | 3636289.91 | 3606558.65 | 3549118.44 | 39996846 | 39996846.15 | Freight only fuel | litres | 3470702.01 | 3448347.94 | 3398526.48 | 2159854.59 | 3563316.06 | 3305610.92 | 3255686.18 | 3172108.38 | 3430726.59 | 3636289.91 | 3606558.65 | 3549118.44 | 39996846 | 39996846.15 | Freight only fuel | litres | 3470702.01 | 3448347.94 | 3398526.48 | 2159854.59 | 3563316.06 | 3305610.92 | 3255686.18 | 3172108.38 | 3430726.59 | 3636289.91 | 3606558.65 | 3549118.44 | 39996846 | 39996846.15 | Freight only fuel | litres | 3470702.01 | 3448347.94 | 3398526.48 | 2159854.59 | 3563316.06 | 3305610.92 | 3255686.18 | 3172108.38 | 3430726.59 | 3636289.91 | 3606558.65 | 3549118.44 | 39996846 | 39996846.15 | Freight only fuel | litres | 3470702.01 | 3448347.94 | 3398526.48 | 2159854.59 | 3563316.06 | 3305610.92 | 3255686.18 | 3172108.38 | 3430726.59 | 3636289.91 | 3606558.65 | 3549118.44 | 39996846 | 39996846.15 | Freight only fuel | litres | 3470702.01 | 3448347.94 | 3398526.48 | 2159854.59 | 3563316.06 | 3305610.92 | 3255686.18 | 3172108.38 | 3430726.59 | 3636289.91 | 3606558.65 | 3549118.44 | 39996846 | 39996846.15 | Freight only fuel | litres | 3470702.01 | 3448347.94 | 3398526.48 | 2159854.59 | 3563316.06 | 3305610.92 | 3255686.18 | 3172108.38 | 3430726.59 | 3636289.91 | 3606558.65 | 3549118.44 | 39996846 | 39996846.15 | Freight only fuel | litres | 3470702.01 | 3448347.94 | 3398526.48 | 2159854.59 | 3563316.06 | 3305610.92 | 3255686.18 | 3172108.38 | 3430726.59 | 3636289.91 | 3606558.65 | 3549118.44 | 39996846 | 39996846.15 | Freight only fuel | litres | 3470702.01 | 3448347.94 | 3398526.48 | 2159854.59 | 3563316.06 | 3305610.92 | 3255686.18 | 3172108.38 | 3430726.59 | 3636289.91 | 3606558.65 | 3549118.44 | 39996846 | 39996846.15 | Freight only fuel | litres | 3470702.01 | 3448347.94 | 3398526.48 | 2159854.59 | 3563316.06 | 3305610.92 | 3255686.18 | 3172108.38 | 3430726.59 | 3636289.91 | 3606558.65 | 3549118.44 | 39996846 | 39996846.15 | Freight only fuel | litres | 3470702.01 | 3448347.94 | 3398526.48 | 2159854.59 | 3563316.06 | 3305610.92 | 3255686.18 | 3172108.38 | 3430726.59 | 3636289.91 | 3606558.65 | 3549118.44 | 39996846 | 39996846.15 | Freight only fuel | litres | 3470702.01 | 3448347.94 | 3398526.48 | 2159854.59 | 3563316.06 | 3305610.92 | 3255686.18 | 3172108.38 | 3430726.59 | 3636289.91 | 3606558.65 | 3549118.44 | 39996846 | 39996846.15 | Freight only fuel | litres | 3470702.01 | 3448347.94 | 3398526.48 | 2159854.59 | 3563316.06 | 3305610.92 | 3255686.18 | 3172108.38 | 3430726.59 | 3636289.91 | 3606558.65 | 3549118.44 | 39996846 | 39996846.15 | Freight only fuel | litres | 3470702.01 | 3448347.94 | 3398526.48 | 2159854.59 | 3563316.06 | 3305610.92 | 3255686.18 | 3172108.38 | 3430726.59 | 3636289.91 | 3606558.65 | 3549118.44 | 39996846 | 39996846.15 | Freight only fuel | litres | 3470702.01 | 3448347.94 | 3398526.48 | 2159854.59 | 3563316.06 | 3305610.92 | 3255686.18 | 3172108.38 | 3430726.59 | 3636289.91 | 3606558.65 | 3549118.44 | 39996846 | 39996846.15 | Freight only fuel | litres | 3470702.01 | 3448347.94 | 3398526.48 | 2159854.59 | 3563316.06 | 3305610.92 | 3255686.18 | 3172108.38 | 3430726.59 | 3636289.91 | 3606558.65 | 3549118.44 | 39996846 | 39996846.15 | Freight only fuel | litres | 3470702.01 | 3448347.94 | 3398526.48 | 2159854.59 | 3563316.06 | 3305610.92 | 3255686.18 | 3172108.38 | 3430726.59 | 3636289.91 | 3606558.65 | 3549118.44 | 39996846 | 39996846.15 | Freight only fuel | litres | 3470702.01 | 3448347.94 | 3398526.48 | 2159854.59 | 3563316.06 | 3305610.92 | 3255686.18 | 3172108.38 | 3430726.59 | 3636289.91 | 3606558.65 | 3549118.44 | 39996846 | 39996846.15 | Freight only fuel | litres | 3470702.01 | 3448347.94 | 3398526.48 | 2159854.59 | 3563316.06 | 3305610.92 | 3255686.18 | 3172108.38 | 3430726.59 | 3636289.91 | 3606558.65 | 3549118.44 | 39996846 | 39996846.15 | Freight only fuel | litres | 3470702.01 | 3448347.94 | 3398526.48 | 2159854.59 | 3563316.06 | 3305610.92 | 3255686.18 | 3172108.38 | 3430726.59 | 3636289.91 | 3606558.65 | 3549118.44 | 39996846 | 39996846.15 | Freight only fuel | litres | 3470702.01 | 3448347.94 | 3398526.48 | 2159854.59 | 3563316.06 | 3305610.92 | 3255686.18 | 3172108.38 | 3430726.59 | 3636289.91 | 3606558.65 | 3549118.44 | 39996846 | 39996846.15 | Freight only fuel | litres | 3470702.01 | 3448347.94 | 3398526.48 | 2159854.59 | 3563316.06 | 3305610.92 | 3255686.18 | 3172108.38 | 3430726.59 | 3636289.91 | 3606558.65 | 3549118.44 | 39996846 | 39996846.15 | Freight only fuel | litres | 3470702.01 | 3448347.94 | 3398526.48 | 2159854.59 | 3563316.06 | 3305610.92 | 3255686.18 | 3172108.38 | 3430726.59 | 3636289.91 | 3606558.65 | 3549118.44 | 39996846 | 39996846.15 | Freight only fuel | litres | 3470702.01 | 3448347.94 | 3398526.48 | 2159854.59 | 3563316.06 | 3305610.92 | 3255686.18 | 3172108.38 | 3430726.59 | 3636289.91 | 3606558.65 | 3549118.44 | 39996846 | 39996846.15 | Freight only fuel | litres | 3470702.01 | 3448347.94 | 3398526.48 | 2159854.59 | 3563316.06 | 3305610.92 | 3255686.18 | 3172108.38 | 3430726.59 | 3636289.91 | 3606558.65 | 3549118.44 | 39996846 | 39996846.15 | Freight only fuel | litres | 3470702.01 | 3448347.94 | 3398526.48 | 2159854.59 | 3563316.06 | 3305610.92 | 3255686.18 | 3172108.38 | 3430726.59 | 3636289.91 | 3606558.65 | 3549118.44 | 39996846 | 39996846.15 | Freight only fuel | litres | 3470702.01 | 3448347.94 | 3398526.48 | 2159854.59 | 3563316.06 | 3305610.92 | 3255686.18 | 3172108.38 | 3430726.59 | 3636289.91 | 3606558.65 | 3549118.44 | 39996846 | 39996846.15 | Freight only fuel | litres | 3470702.01 | 3448347.94 | 3398526.48 | 2159854.59 | 3563316.06 | 3305610.92 | 3255686.18 | 3172108.38 | 3430726.59 | 3636289.91 | 3606558.65 | 3549118.44 | 39996846 | 39996846.15 | Freight only fuel | litres | 3470702.01 | 3448347.94 | 3398526.48 | 2159854.59 | 3563316.06 | 3305610.92 | 3255686.18 | 3172108.38 | 3430726.59 | 3636289.91 | 3606558.65 | 3549118.44 | 39996846 | 39996846.15 | Freight only fuel | litres | 3470702.01 | 3448347.94 | 3398526.48 | 2159854.59 | 3563316.06 | 3305610.92 | 3255686.18 | 3172108.38 | 3430726.59 | 3636289.91 | 3606558.65 | 3549118.44 | 39996846 | 39996846.15 | Freight only fuel | litres | 3470702.01 | 3448347.94 | 3398526.48 | 2159854.59 | 3563316.06 | 3305610.92 | 3255686.18 | 3172108.38 | 3430726.59 | 3636289.91 | 3606558.65 | 3549118.44 | 39996846 | 39996846.15 | Freight only fuel | litres | 3470702.01 | 3448347.94 | 3398526.48 | 2159854.59 | 3563316.06 | 3305610.92 | 3255686.18 | 3172108.38 | 3430726.59 | 3636289.91 | 3606558.65 | 3549118.44 | 39996846 | 39996846.15 | Freight only fuel | litres | 3470702.01 | 3448347.94 | 3398526.48 | 2159854.59 | 3563316.06 | 3305610.92 | 3255686.18 | 3172108.38 | 3430726.59 | 3636289.91 | 3606558.65 | 3549118.44 | 39996846 | 39996846.15 | Freight only fuel | litres | 3470702.01 | 3448347.94 | 3398526.48 | 2159854.59 | 3563316.06 | 3305610.92 | 3255686.18 | 3172108.38 | 3430726.59 | 3636289.91 | 3606558.65 | 3549118.44 | 39996846 | 39996846.15 | Freight only fuel | litres | 3470702.01 | 3448347.94 | 3398526.48 | 2159854.59 | 3563316.06 | 3305610.92 | 3255686.18 | 3172108.38 | 3430726.59 | 3636289.91 | 3606558.65 | 3549118.44 | 39996846 | 39996846.15 | Freight only fuel | litres | 3470702.01 | 3448347.94 | 3398526.48 | 2159854.59 | 3563316.06 | 3305610.92 | 3255686.18 | 3172108.38 | 3430726.59 | 3636289.91 | 3606558.65 | 3549118.44 | 39996846 | 39996846.15 | Freight only fuel | litres | 3470702.01 | 3448347.94 | 3398526.48 | 2159854.59 | 3563316.06 | 3305610.92 | 3255686.18 | 3172108.38 | 3430726.59 | 3636289.91 | 3606558.65 | 3549118.44 | 39996846 | 39996846.15 | Freight only fuel | litres | 3470702.01 | 3448347.94 | 3398526.48 | 2159854.59 | 3563316.06 | 3305610.92 | 3255686.18 | 3172108.38 | 3430726.59 | 3636289.91 | 3606558.65 | 3549118.44 | 39996846 | 39996846.15 | Freight only fuel | litres | 3470702.01 | 3448347.94 | 3398526.48 | 2159854.59 | 3563316.06 | 3305610.92 | 3255686.18 | 3172108.38 | 3430726.59 | 3636289.91 | 3606558.65 | 3549118.44 | 39996846 | 39996846.15 | Freight only fuel | litres | 3470702.01 | 3448347.94 | 3398526.48 | 2159854.59 | 3563316.06 | 3305610.92 | 3255686.18 | 3172108.38 | 3430726.59 | 3636289.91 | 3606558.65 | 3549118.44 | 39996846 | 39996846.15 | Freight only fuel | litres | 3470702.01 | 3448347.94 | 3398526.48 | 2159854.59 | 3563316.06 | 3305610.92 | 3255686.18 | 3172108.38 | 3430726.59 | 3636289.91 | 3606558.65 | 3549118.44 | 39996846 | 39996846.15 | Freight only fuel | litres | 3470702.01 | 3448347.94 | 3398526.48 | 2159854.59 | 3563316.06 | 3305610.92 | 3255686.18 | 3172108.38 | 3430726.59 | 3636289.91 | 3606558.65 | 3549118.44 | 39996846 | 39996846.15 | Freight only fuel | litres | 3470702.01 | 3448347.94 | 3398526.48 | 2159854.59 | 3563316.06 | 3305610.92 | 3255686.18 | 3172108.38 | 3430726.59 | 3636289.91 | 3606558.65 | 3549118.44 | 39996846 | 39996846.15 | Freight only fuel | litres | 3470702.01 | 3448347.94 | 3398526.48 | 2159854.59 | 3563316.06 | 3305610.92 | 3255686.18 | 3172108.38 | 3430726.59 | 3636289.91 | 3606558.65 | 3549118.44 | 39996846 | 39996846.15 | Freight only fuel | litres | 3470702.01 | 3448347.94 | 3398526.48 | 2159854.59 | 3563316.06 | 3305610.92 | 3255686.18 | 3172108.38 | 3430726.59 | 3636289.91 | 3606558.65 | 3549118.44 | 39996846 | 39996846.15 | Freight only fuel | litres | 3470702.01 | 3448347.94 | 3398526.48 | 2159854.59 | 3563316.06 | 3305610.92 | 3255686.18 | 3172108.38 | 3430726.59 | 3636289.91 | 3606558.65 | 3549118.44 | 39996846 | 39996846.15
Freight volumes (net) | NTKs (000s) | 344028.5001 | 335387.2863 | 337602.6797 | 210440.1481 | 330912.8297 | 321507.9658 | 310040.965 | 306104.158 | 350079.515 | 376736.01 | 382165.865 | 356897.579 | 3961904 | 3961903.5018 | Freight volumes (net) | NTKs (000s) | 344028.5001 | 335387.2863 | 337602.6797 | 210440.1481 | 330912.8297 | 321507.9658 | 310040.965 | 306104.158 | 350079.515 | 376736.01 | 382165.865 | 356897.579 | 3961904 | 3961903.5018 | Freight volumes (net) | NTKs (000s) | 344028.5001 | 335387.2863 | 337602.6797 | 210440.1481 | 330912.8297 | 321507.9658 | 310040.965 | 306104.158 | 350079.515 | 376736.01 | 382165.865 | 356897.579 | 3961904 | 3961903.5018 | Freight volumes (net) | NTKs (000s) | 344028.5001 | 335387.2863 | 337602.6797 | 210440.1481 | 330912.8297 | 321507.9658 | 310040.965 | 306104.158 | 350079.515 | 376736.01 | 382165.865 | 356897.579 | 3961904 | 3961903.5018 | Freight volumes (net) | NTKs (000s) | 344028.5001 | 335387.2863 | 337602.6797 | 210440.1481 | 330912.8297 | 321507.9658 | 310040.965 | 306104.158 | 350079.515 | 376736.01 | 382165.865 | 356897.579 | 3961904 | 3961903.5018 | Freight volumes (net) | NTKs (000s) | 344028.5001 | 335387.2863 | 337602.6797 | 210440.1481 | 330912.8297 | 321507.9658 | 310040.965 | 306104.158 | 350079.515 | 376736.01 | 382165.865 | 356897.579 | 3961904 | 3961903.5018 | Freight volumes (net) | NTKs (000s) | 344028.5001 | 335387.2863 | 337602.6797 | 210440.1481 | 330912.8297 | 321507.9658 | 310040.965 | 306104.158 | 350079.515 | 376736.01 | 382165.865 | 356897.579 | 3961904 | 3961903.5018 | Freight volumes (net) | NTKs (000s) | 344028.5001 | 335387.2863 | 337602.6797 | 210440.1481 | 330912.8297 | 321507.9658 | 310040.965 | 306104.158 | 350079.515 | 376736.01 | 382165.865 | 356897.579 | 3961904 | 3961903.5018 | Freight volumes (net) | NTKs (000s) | 344028.5001 | 335387.2863 | 337602.6797 | 210440.1481 | 330912.8297 | 321507.9658 | 310040.965 | 306104.158 | 350079.515 | 376736.01 | 382165.865 | 356897.579 | 3961904 | 3961903.5018 | Freight volumes (net) | NTKs (000s) | 344028.5001 | 335387.2863 | 337602.6797 | 210440.1481 | 330912.8297 | 321507.9658 | 310040.965 | 306104.158 | 350079.515 | 376736.01 | 382165.865 | 356897.579 | 3961904 | 3961903.5018 | Freight volumes (net) | NTKs (000s) | 344028.5001 | 335387.2863 | 337602.6797 | 210440.1481 | 330912.8297 | 321507.9658 | 310040.965 | 306104.158 | 350079.515 | 376736.01 | 382165.865 | 356897.579 | 3961904 | 3961903.5018 | Freight volumes (net) | NTKs (000s) | 344028.5001 | 335387.2863 | 337602.6797 | 210440.1481 | 330912.8297 | 321507.9658 | 310040.965 | 306104.158 | 350079.515 | 376736.01 | 382165.865 | 356897.579 | 3961904 | 3961903.5018 | Freight volumes (net) | NTKs (000s) | 344028.5001 | 335387.2863 | 337602.6797 | 210440.1481 | 330912.8297 | 321507.9658 | 310040.965 | 306104.158 | 350079.515 | 376736.01 | 382165.865 | 356897.579 | 3961904 | 3961903.5018 | Freight volumes (net) | NTKs (000s) | 344028.5001 | 335387.2863 | 337602.6797 | 210440.1481 | 330912.8297 | 321507.9658 | 310040.965 | 306104.158 | 350079.515 | 376736.01 | 382165.865 | 356897.579 | 3961904 | 3961903.5018 | Freight volumes (net) | NTKs (000s) | 344028.5001 | 335387.2863 | 337602.6797 | 210440.1481 | 330912.8297 | 321507.9658 | 310040.965 | 306104.158 | 350079.515 | 376736.01 | 382165.865 | 356897.579 | 3961904 | 3961903.5018 | Freight volumes (net) | NTKs (000s) | 344028.5001 | 335387.2863 | 337602.6797 | 210440.1481 | 330912.8297 | 321507.9658 | 310040.965 | 306104.158 | 350079.515 | 376736.01 | 382165.865 | 356897.579 | 3961904 | 3961903.5018 | Freight volumes (net) | NTKs (000s) | 344028.5001 | 335387.2863 | 337602.6797 | 210440.1481 | 330912.8297 | 321507.9658 | 310040.965 | 306104.158 | 350079.515 | 376736.01 | 382165.865 | 356897.579 | 3961904 | 3961903.5018 | Freight volumes (net) | NTKs (000s) | 344028.5001 | 335387.2863 | 337602.6797 | 210440.1481 | 330912.8297 | 321507.9658 | 310040.965 | 306104.158 | 350079.515 | 376736.01 | 382165.865 | 356897.579 | 3961904 | 3961903.5018 | Freight volumes (net) | NTKs (000s) | 344028.5001 | 335387.2863 | 337602.6797 | 210440.1481 | 330912.8297 | 321507.9658 | 310040.965 | 306104.158 | 350079.515 | 376736.01 | 382165.865 | 356897.579 | 3961904 | 3961903.5018 | Freight volumes (net) | NTKs (000s) | 344028.5001 | 335387.2863 | 337602.6797 | 210440.1481 | 330912.8297 | 321507.9658 | 310040.965 | 306104.158 | 350079.515 | 376736.01 | 382165.865 | 356897.579 | 3961904 | 3961903.5018 | Freight volumes (net) | NTKs (000s) | 344028.5001 | 335387.2863 | 337602.6797 | 210440.1481 | 330912.8297 | 321507.9658 | 310040.965 | 306104.158 | 350079.515 | 376736.01 | 382165.865 | 356897.579 | 3961904 | 3961903.5018 | Freight volumes (net) | NTKs (000s) | 344028.5001 | 335387.2863 | 337602.6797 | 210440.1481 | 330912.8297 | 321507.9658 | 310040.965 | 306104.158 | 350079.515 | 376736.01 | 382165.865 | 356897.579 | 3961904 | 3961903.5018 | Freight volumes (net) | NTKs (000s) | 344028.5001 | 335387.2863 | 337602.6797 | 210440.1481 | 330912.8297 | 321507.9658 | 310040.965 | 306104.158 | 350079.515 | 376736.01 | 382165.865 | 356897.579 | 3961904 | 3961903.5018 | Freight volumes (net) | NTKs (000s) | 344028.5001 | 335387.2863 | 337602.6797 | 210440.1481 | 330912.8297 | 321507.9658 | 310040.965 | 306104.158 | 350079.515 | 376736.01 | 382165.865 | 356897.579 | 3961904 | 3961903.5018 | Freight volumes (net) | NTKs (000s) | 344028.5001 | 335387.2863 | 337602.6797 | 210440.1481 | 330912.8297 | 321507.9658 | 310040.965 | 306104.158 | 350079.515 | 376736.01 | 382165.865 | 356897.579 | 3961904 | 3961903.5018 | Freight volumes (net) | NTKs (000s) | 344028.5001 | 335387.2863 | 337602.6797 | 210440.1481 | 330912.8297 | 321507.9658 | 310040.965 | 306104.158 | 350079.515 | 376736.01 | 382165.865 | 356897.579 | 3961904 | 3961903.5018 | Freight volumes (net) | NTKs (000s) | 344028.5001 | 335387.2863 | 337602.6797 | 210440.1481 | 330912.8297 | 321507.9658 | 310040.965 | 306104.158 | 350079.515 | 376736.01 | 382165.865 | 356897.579 | 3961904 | 3961903.5018 | Freight volumes (net) | NTKs (000s) | 344028.5001 | 335387.2863 | 337602.6797 | 210440.1481 | 330912.8297 | 321507.9658 | 310040.965 | 306104.158 | 350079.515 | 376736.01 | 382165.865 | 356897.579 | 3961904 | 3961903.5018 | Freight volumes (net) | NTKs (000s) | 344028.5001 | 335387.2863 | 337602.6797 | 210440.1481 | 330912.8297 | 321507.9658 | 310040.965 | 306104.158 | 350079.515 | 376736.01 | 382165.865 | 356897.579 | 3961904 | 3961903.5018 | Freight volumes (net) | NTKs (000s) | 344028.5001 | 335387.2863 | 337602.6797 | 210440.1481 | 330912.8297 | 321507.9658 | 310040.965 | 306104.158 | 350079.515 | 376736.01 | 382165.865 | 356897.579 | 3961904 | 3961903.5018 | Freight volumes (net) | NTKs (000s) | 344028.5001 | 335387.2863 | 337602.6797 | 210440.1481 | 330912.8297 | 321507.9658 | 310040.965 | 306104.158 | 350079.515 | 376736.01 | 382165.865 | 356897.579 | 3961904 | 3961903.5018 | Freight volumes (net) | NTKs (000s) | 344028.5001 | 335387.2863 | 337602.6797 | 210440.1481 | 330912.8297 | 321507.9658 | 310040.965 | 306104.158 | 350079.515 | 376736.01 | 382165.865 | 356897.579 | 3961904 | 3961903.5018 | Freight volumes (net) | NTKs (000s) | 344028.5001 | 335387.2863 | 337602.6797 | 210440.1481 | 330912.8297 | 321507.9658 | 310040.965 | 306104.158 | 350079.515 | 376736.01 | 382165.865 | 356897.579 | 3961904 | 3961903.5018 | Freight volumes (net) | NTKs (000s) | 344028.5001 | 335387.2863 | 337602.6797 | 210440.1481 | 330912.8297 | 321507.9658 | 310040.965 | 306104.158 | 350079.515 | 376736.01 | 382165.865 | 356897.579 | 3961904 | 3961903.5018 | Freight volumes (net) | NTKs (000s) | 344028.5001 | 335387.2863 | 337602.6797 | 210440.1481 | 330912.8297 | 321507.9658 | 310040.965 | 306104.158 | 350079.515 | 376736.01 | 382165.865 | 356897.579 | 3961904 | 3961903.5018 | Freight volumes (net) | NTKs (000s) | 344028.5001 | 335387.2863 | 337602.6797 | 210440.1481 | 330912.8297 | 321507.9658 | 310040.965 | 306104.158 | 350079.515 | 376736.01 | 382165.865 | 356897.579 | 3961904 | 3961903.5018 | Freight volumes (net) | NTKs (000s) | 344028.5001 | 335387.2863 | 337602.6797 | 210440.1481 | 330912.8297 | 321507.9658 | 310040.965 | 306104.158 | 350079.515 | 376736.01 | 382165.865 | 356897.579 | 3961904 | 3961903.5018 | Freight volumes (net) | NTKs (000s) | 344028.5001 | 335387.2863 | 337602.6797 | 210440.1481 | 330912.8297 | 321507.9658 | 310040.965 | 306104.158 | 350079.515 | 376736.01 | 382165.865 | 356897.579 | 3961904 | 3961903.5018 | Freight volumes (net) | NTKs (000s) | 344028.5001 | 335387.2863 | 337602.6797 | 210440.1481 | 330912.8297 | 321507.9658 | 310040.965 | 306104.158 | 350079.515 | 376736.01 | 382165.865 | 356897.579 | 3961904 | 3961903.5018 | Freight volumes (net) | NTKs (000s) | 344028.5001 | 335387.2863 | 337602.6797 | 210440.1481 | 330912.8297 | 321507.9658 | 310040.965 | 306104.158 | 350079.515 | 376736.01 | 382165.865 | 356897.579 | 3961904 | 3961903.5018 | Freight volumes (net) | NTKs (000s) | 344028.5001 | 335387.2863 | 337602.6797 | 210440.1481 | 330912.8297 | 321507.9658 | 310040.965 | 306104.158 | 350079.515 | 376736.01 | 382165.865 | 356897.579 | 3961904 | 3961903.5018 | Freight volumes (net) | NTKs (000s) | 344028.5001 | 335387.2863 | 337602.6797 | 210440.1481 | 330912.8297 | 321507.9658 | 310040.965 | 306104.158 | 350079.515 | 376736.01 | 382165.865 | 356897.579 | 3961904 | 3961903.5018 | Freight volumes (net) | NTKs (000s) | 344028.5001 | 335387.2863 | 337602.6797 | 210440.1481 | 330912.8297 | 321507.9658 | 310040.965 | 306104.158 | 350079.515 | 376736.01 | 382165.865 | 356897.579 | 3961904 | 3961903.5018 | Freight volumes (net) | NTKs (000s) | 344028.5001 | 335387.2863 | 337602.6797 | 210440.1481 | 330912.8297 | 321507.9658 | 310040.965 | 306104.158 | 350079.515 | 376736.01 | 382165.865 | 356897.579 | 3961904 | 3961903.5018 | Freight volumes (net) | NTKs (000s) | 344028.5001 | 335387.2863 | 337602.6797 | 210440.1481 | 330912.8297 | 321507.9658 | 310040.965 | 306104.158 | 350079.515 | 376736.01 | 382165.865 | 356897.579 | 3961904 | 3961903.5018 | Freight volumes (net) | NTKs (000s) | 344028.5001 | 335387.2863 | 337602.6797 | 210440.1481 | 330912.8297 | 321507.9658 | 310040.965 | 306104.158 | 350079.515 | 376736.01 | 382165.865 | 356897.579 | 3961904 | 3961903.5018 | Freight volumes (net) | NTKs (000s) | 344028.5001 | 335387.2863 | 337602.6797 | 210440.1481 | 330912.8297 | 321507.9658 | 310040.965 | 306104.158 | 350079.515 | 376736.01 | 382165.865 | 356897.579 | 3961904 | 3961903.5018 | Freight volumes (net) | NTKs (000s) | 344028.5001 | 335387.2863 | 337602.6797 | 210440.1481 | 330912.8297 | 321507.9658 | 310040.965 | 306104.158 | 350079.515 | 376736.01 | 382165.865 | 356897.579 | 3961904 | 3961903.5018 | Freight volumes (net) | NTKs (000s) | 344028.5001 | 335387.2863 | 337602.6797 | 210440.1481 | 330912.8297 | 321507.9658 | 310040.965 | 306104.158 | 350079.515 | 376736.01 | 382165.865 | 356897.579 | 3961904 | 3961903.5018 | Freight volumes (net) | NTKs (000s) | 344028.5001 | 335387.2863 | 337602.6797 | 210440.1481 | 330912.8297 | 321507.9658 | 310040.965 | 306104.158 | 350079.515 | 376736.01 | 382165.865 | 356897.579 | 3961904 | 3961903.5018 | Freight volumes (net) | NTKs (000s) | 344028.5001 | 335387.2863 | 337602.6797 | 210440.1481 | 330912.8297 | 321507.9658 | 310040.965 | 306104.158 | 350079.515 | 376736.01 | 382165.865 | 356897.579 | 3961904 | 3961903.5018 | Freight volumes (net) | NTKs (000s) | 344028.5001 | 335387.2863 | 337602.6797 | 210440.1481 | 330912.8297 | 321507.9658 | 310040.965 | 306104.158 | 350079.515 | 376736.01 | 382165.865 | 356897.579 | 3961904 | 3961903.5018 | Freight volumes (net) | NTKs (000s) | 344028.5001 | 335387.2863 | 337602.6797 | 210440.1481 | 330912.8297 | 321507.9658 | 310040.965 | 306104.158 | 350079.515 | 376736.01 | 382165.865 | 356897.579 | 3961904 | 3961903.5018 | Freight volumes (net) | NTKs (000s) | 344028.5001 | 335387.2863 | 337602.6797 | 210440.1481 | 330912.8297 | 321507.9658 | 310040.965 | 306104.158 | 350079.515 | 376736.01 | 382165.865 | 356897.579 | 3961904 | 3961903.5018 | Freight volumes (net) | NTKs (000s) | 344028.5001 | 335387.2863 | 337602.6797 | 210440.1481 | 330912.8297 | 321507.9658 | 310040.965 | 306104.158 | 350079.515 | 376736.01 | 382165.865 | 356897.579 | 3961904 | 3961903.5018 | Freight volumes (net) | NTKs (000s) | 344028.5001 | 335387.2863 | 337602.6797 | 210440.1481 | 330912.8297 | 321507.9658 | 310040.965 | 306104.158 | 350079.515 | 376736.01 | 382165.865 | 356897.579 | 3961904 | 3961903.5018 | Freight volumes (net) | NTKs (000s) | 344028.5001 | 335387.2863 | 337602.6797 | 210440.1481 | 330912.8297 | 321507.9658 | 310040.965 | 306104.158 | 350079.515 | 376736.01 | 382165.865 | 356897.579 | 3961904 | 3961903.5018 | Freight volumes (net) | NTKs (000s) | 344028.5001 | 335387.2863 | 337602.6797 | 210440.1481 | 330912.8297 | 321507.9658 | 310040.965 | 306104.158 | 350079.515 | 376736.01 | 382165.865 | 356897.579 | 3961904 | 3961903.5018 | Freight volumes (net) | NTKs (000s) | 344028.5001 | 335387.2863 | 337602.6797 | 210440.1481 | 330912.8297 | 321507.9658 | 310040.965 | 306104.158 | 350079.515 | 376736.01 | 382165.865 | 356897.579 | 3961904 | 3961903.5018 | Freight volumes (net) | NTKs (000s) | 344028.5001 | 335387.2863 | 337602.6797 | 210440.1481 | 330912.8297 | 321507.9658 | 310040.965 | 306104.158 | 350079.515 | 376736.01 | 382165.865 | 356897.579 | 3961904 | 3961903.5018 | Freight volumes (net) | NTKs (000s) | 344028.5001 | 335387.2863 | 337602.6797 | 210440.1481 | 330912.8297 | 321507.9658 | 310040.965 | 306104.158 | 350079.515 | 376736.01 | 382165.865 | 356897.579 | 3961904 | 3961903.5018 | Freight volumes (net) | NTKs (000s) | 344028.5001 | 335387.2863 | 337602.6797 | 210440.1481 | 330912.8297 | 321507.9658 | 310040.965 | 306104.158 | 350079.515 | 376736.01 | 382165.865 | 356897.579 | 3961904 | 3961903.5018 | Freight volumes (net) | NTKs (000s) | 344028.5001 | 335387.2863 | 337602.6797 | 210440.1481 | 330912.8297 | 321507.9658 | 310040.965 | 306104.158 | 350079.515 | 376736.01 | 382165.865 | 356897.579 | 3961904 | 3961903.5018 | Freight volumes (net) | NTKs (000s) | 344028.5001 | 335387.2863 | 337602.6797 | 210440.1481 | 330912.8297 | 321507.9658 | 310040.965 | 306104.158 | 350079.515 | 376736.01 | 382165.865 | 356897.579 | 3961904 | 3961903.5018 | Freight volumes (net) | NTKs (000s) | 344028.5001 | 335387.2863 | 337602.6797 | 210440.1481 | 330912.8297 | 321507.9658 | 310040.965 | 306104.158 | 350079.515 | 376736.01 | 382165.865 | 356897.579 | 3961904 | 3961903.5018 | Freight volumes (net) | NTKs (000s) | 344028.5001 | 335387.2863 | 337602.6797 | 210440.1481 | 330912.8297 | 321507.9658 | 310040.965 | 306104.158 | 350079.515 | 376736.01 | 382165.865 | 356897.579 | 3961904 | 3961903.5018 | Freight volumes (net) | NTKs (000s) | 344028.5001 | 335387.2863 | 337602.6797 | 210440.1481 | 330912.8297 | 321507.9658 | 310040.965 | 306104.158 | 350079.515 | 376736.01 | 382165.865 | 356897.579 | 3961904 | 3961903.5018 | Freight volumes (net) | NTKs (000s) | 344028.5001 | 335387.2863 | 337602.6797 | 210440.1481 | 330912.8297 | 321507.9658 | 310040.965 | 306104.158 | 350079.515 | 376736.01 | 382165.865 | 356897.579 | 3961904 | 3961903.5018 | Freight volumes (net) | NTKs (000s) | 344028.5001 | 335387.2863 | 337602.6797 | 210440.1481 | 330912.8297 | 321507.9658 | 310040.965 | 306104.158 | 350079.515 | 376736.01 | 382165.865 | 356897.579 | 3961904 | 3961903.5018 | Freight volumes (net) | NTKs (000s) | 344028.5001 | 335387.2863 | 337602.6797 | 210440.1481 | 330912.8297 | 321507.9658 | 310040.965 | 306104.158 | 350079.515 | 376736.01 | 382165.865 | 356897.579 | 3961904 | 3961903.5018 | Freight volumes (net) | NTKs (000s) | 344028.5001 | 335387.2863 | 337602.6797 | 210440.1481 | 330912.8297 | 321507.9658 | 310040.965 | 306104.158 | 350079.515 | 376736.01 | 382165.865 | 356897.579 | 3961904 | 3961903.5018 | Freight volumes (net) | NTKs (000s) | 344028.5001 | 335387.2863 | 337602.6797 | 210440.1481 | 330912.8297 | 321507.9658 | 310040.965 | 306104.158 | 350079.515 | 376736.01 | 382165.865 | 356897.579 | 3961904 | 3961903.5018 | Freight volumes (net) | NTKs (000s) | 344028.5001 | 335387.2863 | 337602.6797 | 210440.1481 | 330912.8297 | 321507.9658 | 310040.965 | 306104.158 | 350079.515 | 376736.01 | 382165.865 | 356897.579 | 3961904 | 3961903.5018 | Freight volumes (net) | NTKs (000s) | 344028.5001 | 335387.2863 | 337602.6797 | 210440.1481 | 330912.8297 | 321507.9658 | 310040.965 | 306104.158 | 350079.515 | 376736.01 | 382165.865 | 356897.579 | 3961904 | 3961903.5018 | Freight volumes (net) | NTKs (000s) | 344028.5001 | 335387.2863 | 337602.6797 | 210440.1481 | 330912.8297 | 321507.9658 | 310040.965 | 306104.158 | 350079.515 | 376736.01 | 382165.865 | 356897.579 | 3961904 | 3961903.5018 | Freight volumes (net) | NTKs (000s) | 344028.5001 | 335387.2863 | 337602.6797 | 210440.1481 | 330912.8297 | 321507.9658 | 310040.965 | 306104.158 | 350079.515 | 376736.01 | 382165.865 | 356897.579 | 3961904 | 3961903.5018 | Freight volumes (net) | NTKs (000s) | 344028.5001 | 335387.2863 | 337602.6797 | 210440.1481 | 330912.8297 | 321507.9658 | 310040.965 | 306104.158 | 350079.515 | 376736.01 | 382165.865 | 356897.579 | 3961904 | 3961903.5018 | Freight volumes (net) | NTKs (000s) | 344028.5001 | 335387.2863 | 337602.6797 | 210440.1481 | 330912.8297 | 321507.9658 | 310040.965 | 306104.158 | 350079.515 | 376736.01 | 382165.865 | 356897.579 | 3961904 | 3961903.5018 | Freight volumes (net) | NTKs (000s) | 344028.5001 | 335387.2863 | 337602.6797 | 210440.1481 | 330912.8297 | 321507.9658 | 310040.965 | 306104.158 | 350079.515 | 376736.01 | 382165.865 | 356897.579 | 3961904 | 3961903.5018 | Freight volumes (net) | NTKs (000s) | 344028.5001 | 335387.2863 | 337602.6797 | 210440.1481 | 330912.8297 | 321507.9658 | 310040.965 | 306104.158 | 350079.515 | 376736.01 | 382165.865 | 356897.579 | 3961904 | 3961903.5018 | Freight volumes (net) | NTKs (000s) | 344028.5001 | 335387.2863 | 337602.6797 | 210440.1481 | 330912.8297 | 321507.9658 | 310040.965 | 306104.158 | 350079.515 | 376736.01 | 382165.865 | 356897.579 | 3961904 | 3961903.5018 | Freight volumes (net) | NTKs (000s) | 344028.5001 | 335387.2863 | 337602.6797 | 210440.1481 | 330912.8297 | 321507.9658 | 310040.965 | 306104.158 | 350079.515 | 376736.01 | 382165.865 | 356897.579 | 3961904 | 3961903.5018 | Freight volumes (net) | NTKs (000s) | 344028.5001 | 335387.2863 | 337602.6797 | 210440.1481 | 330912.8297 | 321507.9658 | 310040.965 | 306104.158 | 350079.515 | 376736.01 | 382165.865 | 356897.579 | 3961904 | 3961903.5018 | Freight volumes (net) | NTKs (000s) | 344028.5001 | 335387.2863 | 337602.6797 | 210440.1481 | 330912.8297 | 321507.9658 | 310040.965 | 306104.158 | 350079.515 | 376736.01 | 382165.865 | 356897.579 | 3961904 | 3961903.5018 | Freight volumes (net) | NTKs (000s) | 344028.5001 | 335387.2863 | 337602.6797 | 210440.1481 | 330912.8297 | 321507.9658 | 310040.965 | 306104.158 | 350079.515 | 376736.01 | 382165.865 | 356897.579 | 3961904 | 3961903.5018 | Freight volumes (net) | NTKs (000s) | 344028.5001 | 335387.2863 | 337602.6797 | 210440.1481 | 330912.8297 | 321507.9658 | 310040.965 | 306104.158 | 350079.515 | 376736.01 | 382165.865 | 356897.579 | 3961904 | 3961903.5018 | Freight volumes (net) | NTKs (000s) | 344028.5001 | 335387.2863 | 337602.6797 | 210440.1481 | 330912.8297 | 321507.9658 | 310040.965 | 306104.158 | 350079.515 | 376736.01 | 382165.865 | 356897.579 | 3961904 | 3961903.5018 | Freight volumes (net) | NTKs (000s) | 344028.5001 | 335387.2863 | 337602.6797 | 210440.1481 | 330912.8297 | 321507.9658 | 310040.965 | 306104.158 | 350079.515 | 376736.01 | 382165.865 | 356897.579 | 3961904 | 3961903.5018 | Freight volumes (net) | NTKs (000s) | 344028.5001 | 335387.2863 | 337602.6797 | 210440.1481 | 330912.8297 | 321507.9658 | 310040.965 | 306104.158 | 350079.515 | 376736.01 | 382165.865 | 356897.579 | 3961904 | 3961903.5018 | Freight volumes (net) | NTKs (000s) | 344028.5001 | 335387.2863 | 337602.6797 | 210440.1481 | 330912.8297 | 321507.9658 | 310040.965 | 306104.158 | 350079.515 | 376736.01 | 382165.865 | 356897.579 | 3961904 | 3961903.5018 | Freight volumes (net) | NTKs (000s) | 344028.5001 | 335387.2863 | 337602.6797 | 210440.1481 | 330912.8297 | 321507.9658 | 310040.965 | 306104.158 | 350079.515 | 376736.01 | 382165.865 | 356897.579 | 3961904 | 3961903.5018 | Freight volumes (net) | NTKs (000s) | 344028.5001 | 335387.2863 | 337602.6797 | 210440.1481 | 330912.8297 | 321507.9658 | 310040.965 | 306104.158 | 350079.515 | 376736.01 | 382165.865 | 356897.579 | 3961904 | 3961903.5018 | Freight volumes (net) | NTKs (000s) | 344028.5001 | 335387.2863 | 337602.6797 | 210440.1481 | 330912.8297 | 321507.9658 | 310040.965 | 306104.158 | 350079.515 | 376736.01 | 382165.865 | 356897.579 | 3961904 | 3961903.5018 | Freight volumes (net) | NTKs (000s) | 344028.5001 | 335387.2863 | 337602.6797 | 210440.1481 | 330912.8297 | 321507.9658 | 310040.965 | 306104.158 | 350079.515 | 376736.01 | 382165.865 | 356897.579 | 3961904 | 3961903.5018 | Freight volumes (net) | NTKs (000s) | 344028.5001 | 335387.2863 | 337602.6797 | 210440.1481 | 330912.8297 | 321507.9658 | 310040.965 | 306104.158 | 350079.515 | 376736.01 | 382165.865 | 356897.579 | 3961904 | 3961903.5018 | Freight volumes (net) | NTKs (000s) | 344028.5001 | 335387.2863 | 337602.6797 | 210440.1481 | 330912.8297 | 321507.9658 | 310040.965 | 306104.158 | 350079.515 | 376736.01 | 382165.865 | 356897.579 | 3961904 | 3961903.5018 | Freight volumes (net) | NTKs (000s) | 344028.5001 | 335387.2863 | 337602.6797 | 210440.1481 | 330912.8297 | 321507.9658 | 310040.965 | 306104.158 | 350079.515 | 376736.01 | 382165.865 | 356897.579 | 3961904 | 3961903.5018 | Freight volumes (net) | NTKs (000s) | 344028.5001 | 335387.2863 | 337602.6797 | 210440.1481 | 330912.8297 | 321507.9658 | 310040.965 | 306104.158 | 350079.515 | 376736.01 | 382165.865 | 356897.579 | 3961904 | 3961903.5018 | Freight volumes (net) | NTKs (000s) | 344028.5001 | 335387.2863 | 337602.6797 | 210440.1481 | 330912.8297 | 321507.9658 | 310040.965 | 306104.158 | 350079.515 | 376736.01 | 382165.865 | 356897.579 | 3961904 | 3961903.5018 | Freight volumes (net) | NTKs (000s) | 344028.5001 | 335387.2863 | 337602.6797 | 210440.1481 | 330912.8297 | 321507.9658 | 310040.965 | 306104.158 | 350079.515 | 376736.01 | 382165.865 | 356897.579 | 3961904 | 3961903.5018 | Freight volumes (net) | NTKs (000s) | 344028.5001 | 335387.2863 | 337602.6797 | 210440.1481 | 330912.8297 | 321507.9658 | 310040.965 | 306104.158 | 350079.515 | 376736.01 | 382165.865 | 356897.579 | 3961904 | 3961903.5018 | Freight volumes (net) | NTKs (000s) | 344028.5001 | 335387.2863 | 337602.6797 | 210440.1481 | 330912.8297 | 321507.9658 | 310040.965 | 306104.158 | 350079.515 | 376736.01 | 382165.865 | 356897.579 | 3961904 | 3961903.5018 | Freight volumes (net) | NTKs (000s) | 344028.5001 | 335387.2863 | 337602.6797 | 210440.1481 | 330912.8297 | 321507.9658 | 310040.965 | 306104.158 | 350079.515 | 376736.01 | 382165.865 | 356897.579 | 3961904 | 3961903.5018 | Freight volumes (net) | NTKs (000s) | 344028.5001 | 335387.2863 | 337602.6797 | 210440.1481 | 330912.8297 | 321507.9658 | 310040.965 | 306104.158 | 350079.515 | 376736.01 | 382165.865 | 356897.579 | 3961904 | 3961903.5018 | Freight volumes (net) | NTKs (000s) | 344028.5001 | 335387.2863 | 337602.6797 | 210440.1481 | 330912.8297 | 321507.9658 | 310040.965 | 306104.158 | 350079.515 | 376736.01 | 382165.865 | 356897.579 | 3961904 | 3961903.5018 | Freight volumes (net) | NTKs (000s) | 344028.5001 | 335387.2863 | 337602.6797 | 210440.1481 | 330912.8297 | 321507.9658 | 310040.965 | 306104.158 | 350079.515 | 376736.01 | 382165.865 | 356897.579 | 3961904 | 3961903.5018 | Freight volumes (net) | NTKs (000s) | 344028.5001 | 335387.2863 | 337602.6797 | 210440.1481 | 330912.8297 | 321507.9658 | 310040.965 | 306104.158 | 350079.515 | 376736.01 | 382165.865 | 356897.579 | 3961904 | 3961903.5018 | Freight volumes (net) | NTKs (000s) | 344028.5001 | 335387.2863 | 337602.6797 | 210440.1481 | 330912.8297 | 321507.9658 | 310040.965 | 306104.158 | 350079.515 | 376736.01 | 382165.865 | 356897.579 | 3961904 | 3961903.5018 | Freight volumes (net) | NTKs (000s) | 344028.5001 | 335387.2863 | 337602.6797 | 210440.1481 | 330912.8297 | 321507.9658 | 310040.965 | 306104.158 | 350079.515 | 376736.01 | 382165.865 | 356897.579 | 3961904 | 3961903.5018 | Freight volumes (net) | NTKs (000s) | 344028.5001 | 335387.2863 | 337602.6797 | 210440.1481 | 330912.8297 | 321507.9658 | 310040.965 | 306104.158 | 350079.515 | 376736.01 | 382165.865 | 356897.579 | 3961904 | 3961903.5018 | Freight volumes (net) | NTKs (000s) | 344028.5001 | 335387.2863 | 337602.6797 | 210440.1481 | 330912.8297 | 321507.9658 | 310040.965 | 306104.158 | 350079.515 | 376736.01 | 382165.865 | 356897.579 | 3961904 | 3961903.5018 | Freight volumes (net) | NTKs (000s) | 344028.5001 | 335387.2863 | 337602.6797 | 210440.1481 | 330912.8297 | 321507.9658 | 310040.965 | 306104.158 | 350079.515 | 376736.01 | 382165.865 | 356897.579 | 3961904 | 3961903.5018 | Freight volumes (net) | NTKs (000s) | 344028.5001 | 335387.2863 | 337602.6797 | 210440.1481 | 330912.8297 | 321507.9658 | 310040.965 | 306104.158 | 350079.515 | 376736.01 | 382165.865 | 356897.579 | 3961904 | 3961903.5018 | Freight volumes (net) | NTKs (000s) | 344028.5001 | 335387.2863 | 337602.6797 | 210440.1481 | 330912.8297 | 321507.9658 | 310040.965 | 306104.158 | 350079.515 | 376736.01 | 382165.865 | 356897.579 | 3961904 | 3961903.5018 | Freight volumes (net) | NTKs (000s) | 344028.5001 | 335387.2863 | 337602.6797 | 210440.1481 | 330912.8297 | 321507.9658 | 310040.965 | 306104.158 | 350079.515 | 376736.01 | 382165.865 | 356897.579 | 3961904 | 3961903.5018 | Freight volumes (net) | NTKs (000s) | 344028.5001 | 335387.2863 | 337602.6797 | 210440.1481 | 330912.8297 | 321507.9658 | 310040.965 | 306104.158 | 350079.515 | 376736.01 | 382165.865 | 356897.579 | 3961904 | 3961903.5018 | Freight volumes (net) | NTKs (000s) | 344028.5001 | 335387.2863 | 337602.6797 | 210440.1481 | 330912.8297 | 321507.9658 | 310040.965 | 306104.158 | 350079.515 | 376736.01 | 382165.865 | 356897.579 | 3961904 | 3961903.5018 | Freight volumes (net) | NTKs (000s) | 344028.5001 | 335387.2863 | 337602.6797 | 210440.1481 | 330912.8297 | 321507.9658 | 310040.965 | 306104.158 | 350079.515 | 376736.01 | 382165.865 | 356897.579 | 3961904 | 3961903.5018 | Freight volumes (net) | NTKs (000s) | 344028.5001 | 335387.2863 | 337602.6797 | 210440.1481 | 330912.8297 | 321507.9658 | 310040.965 | 306104.158 | 350079.515 | 376736.01 | 382165.865 | 356897.579 | 3961904 | 3961903.5018 | Freight volumes (net) | NTKs (000s) | 344028.5001 | 335387.2863 | 337602.6797 | 210440.1481 | 330912.8297 | 321507.9658 | 310040.965 | 306104.158 | 350079.515 | 376736.01 | 382165.865 | 356897.579 | 3961904 | 3961903.5018 | Freight volumes (net) | NTKs (000s) | 344028.5001 | 335387.2863 | 337602.6797 | 210440.1481 | 330912.8297 | 321507.9658 | 310040.965 | 306104.158 | 350079.515 | 376736.01 | 382165.865 | 356897.579 | 3961904 | 3961903.5018 | Freight volumes (net) | NTKs (000s) | 344028.5001 | 335387.2863 | 337602.6797 | 210440.1481 | 330912.8297 | 321507.9658 | 310040.965 | 306104.158 | 350079.515 | 376736.01 | 382165.865 | 356897.579 | 3961904 | 3961903.5018 | Freight volumes (net) | NTKs (000s) | 344028.5001 | 335387.2863 | 337602.6797 | 210440.1481 | 330912.8297 | 321507.9658 | 310040.965 | 306104.158 | 350079.515 | 376736.01 | 382165.865 | 356897.579 | 3961904 | 3961903.5018 | Freight volumes (net) | NTKs (000s) | 344028.5001 | 335387.2863 | 337602.6797 | 210440.1481 | 330912.8297 | 321507.9658 | 310040.965 | 306104.158 | 350079.515 | 376736.01 | 382165.865 | 356897.579 | 3961904 | 3961903.5018 | Freight volumes (net) | NTKs (000s) | 344028.5001 | 335387.2863 | 337602.6797 | 210440.1481 | 330912.8297 | 321507.9658 | 310040.965 | 306104.158 | 350079.515 | 376736.01 | 382165.865 | 356897.579 | 3961904 | 3961903.5018 | Freight volumes (net) | NTKs (000s) | 344028.5001 | 335387.2863 | 337602.6797 | 210440.1481 | 330912.8297 | 321507.9658 | 310040.965 | 306104.158 | 350079.515 | 376736.01 | 382165.865 | 356897.579 | 3961904 | 3961903.5018 | Freight volumes (net) | NTKs (000s) | 344028.5001 | 335387.2863 | 337602.6797 | 210440.1481 | 330912.8297 | 321507.9658 | 310040.965 | 306104.158 | 350079.515 | 376736.01 | 382165.865 | 356897.579 | 3961904 | 3961903.5018 | Freight volumes (net) | NTKs (000s) | 344028.5001 | 335387.2863 | 337602.6797 | 210440.1481 | 330912.8297 | 321507.9658 | 310040.965 | 306104.158 | 350079.515 | 376736.01 | 382165.865 | 356897.579 | 3961904 | 3961903.5018 | Freight volumes (net) | NTKs (000s) | 344028.5001 | 335387.2863 | 337602.6797 | 210440.1481 | 330912.8297 | 321507.9658 | 310040.965 | 306104.158 | 350079.515 | 376736.01 | 382165.865 | 356897.579 | 3961904 | 3961903.5018 | Freight volumes (net) | NTKs (000s) | 344028.5001 | 335387.2863 | 337602.6797 | 210440.1481 | 330912.8297 | 321507.9658 | 310040.965 | 306104.158 | 350079.515 | 376736.01 | 382165.865 | 356897.579 | 3961904 | 3961903.5018 | Freight volumes (net) | NTKs (000s) | 344028.5001 | 335387.2863 | 337602.6797 | 210440.1481 | 330912.8297 | 321507.9658 | 310040.965 | 306104.158 | 350079.515 | 376736.01 | 382165.865 | 356897.579 | 3961904 | 3961903.5018 | Freight volumes (net) | NTKs (000s) | 344028.5001 | 335387.2863 | 337602.6797 | 210440.1481 | 330912.8297 | 321507.9658 | 310040.965 | 306104.158 | 350079.515 | 376736.01 | 382165.865 | 356897.579 | 3961904 | 3961903.5018 | Freight volumes (net) | NTKs (000s) | 344028.5001 | 335387.2863 | 337602.6797 | 210440.1481 | 330912.8297 | 321507.9658 | 310040.965 | 306104.158 | 350079.515 | 376736.01 | 382165.865 | 356897.579 | 3961904 | 3961903.5018 | Freight volumes (net) | NTKs (000s) | 344028.5001 | 335387.2863 | 337602.6797 | 210440.1481 | 330912.8297 | 321507.9658 | 310040.965 | 306104.158 | 350079.515 | 376736.01 | 382165.865 | 356897.579 | 3961904 | 3961903.5018 | Freight volumes (net) | NTKs (000s) | 344028.5001 | 335387.2863 | 337602.6797 | 210440.1481 | 330912.8297 | 321507.9658 | 310040.965 | 306104.158 | 350079.515 | 376736.01 | 382165.865 | 356897.579 | 3961904 | 3961903.5018 | Freight volumes (net) | NTKs (000s) | 344028.5001 | 335387.2863 | 337602.6797 | 210440.1481 | 330912.8297 | 321507.9658 | 310040.965 | 306104.158 | 350079.515 | 376736.01 | 382165.865 | 356897.579 | 3961904 | 3961903.5018 | Freight volumes (net) | NTKs (000s) | 344028.5001 | 335387.2863 | 337602.6797 | 210440.1481 | 330912.8297 | 321507.9658 | 310040.965 | 306104.158 | 350079.515 | 376736.01 | 382165.865 | 356897.579 | 3961904 | 3961903.5018 | Freight volumes (net) | NTKs (000s) | 344028.5001 | 335387.2863 | 337602.6797 | 210440.1481 | 330912.8297 | 321507.9658 | 310040.965 | 306104.158 | 350079.515 | 376736.01 | 382165.865 | 356897.579 | 3961904 | 3961903.5018 | Freight volumes (net) | NTKs (000s) | 344028.5001 | 335387.2863 | 337602.6797 | 210440.1481 | 330912.8297 | 321507.9658 | 310040.965 | 306104.158 | 350079.515 | 376736.01 | 382165.865 | 356897.579 | 3961904 | 3961903.5018 | Freight volumes (net) | NTKs (000s) | 344028.5001 | 335387.2863 | 337602.6797 | 210440.1481 | 330912.8297 | 321507.9658 | 310040.965 | 306104.158 | 350079.515 | 376736.01 | 382165.865 | 356897.579 | 3961904 | 3961903.5018 | Freight volumes (net) | NTKs (000s) | 344028.5001 | 335387.2863 | 337602.6797 | 210440.1481 | 330912.8297 | 321507.9658 | 310040.965 | 306104.158 | 350079.515 | 376736.01 | 382165.865 | 356897.579 | 3961904 | 3961903.5018 | Freight volumes (net) | NTKs (000s) | 344028.5001 | 335387.2863 | 337602.6797 | 210440.1481 | 330912.8297 | 321507.9658 | 310040.965 | 306104.158 | 350079.515 | 376736.01 | 382165.865 | 356897.579 | 3961904 | 3961903.5018 | Freight volumes (net) | NTKs (000s) | 344028.5001 | 335387.2863 | 337602.6797 | 210440.1481 | 330912.8297 | 321507.9658 | 310040.965 | 306104.158 | 350079.515 | 376736.01 | 382165.865 | 356897.579 | 3961904 | 3961903.5018 | Freight volumes (net) | NTKs (000s) | 344028.5001 | 335387.2863 | 337602.6797 | 210440.1481 | 330912.8297 | 321507.9658 | 310040.965 | 306104.158 | 350079.515 | 376736.01 | 382165.865 | 356897.579 | 3961904 | 3961903.5018 | Freight volumes (net) | NTKs (000s) | 344028.5001 | 335387.2863 | 337602.6797 | 210440.1481 | 330912.8297 | 321507.9658 | 310040.965 | 306104.158 | 350079.515 | 376736.01 | 382165.865 | 356897.579 | 3961904 | 3961903.5018 | Freight volumes (net) | NTKs (000s) | 344028.5001 | 335387.2863 | 337602.6797 | 210440.1481 | 330912.8297 | 321507.9658 | 310040.965 | 306104.158 | 350079.515 | 376736.01 | 382165.865 | 356897.579 | 3961904 | 3961903.5018 | Freight volumes (net) | NTKs (000s) | 344028.5001 | 335387.2863 | 337602.6797 | 210440.1481 | 330912.8297 | 321507.9658 | 310040.965 | 306104.158 | 350079.515 | 376736.01 | 382165.865 | 356897.579 | 3961904 | 3961903.5018 | Freight volumes (net) | NTKs (000s) | 344028.5001 | 335387.2863 | 337602.6797 | 210440.1481 | 330912.8297 | 321507.9658 | 310040.965 | 306104.158 | 350079.515 | 376736.01 | 382165.865 | 356897.579 | 3961904 | 3961903.5018 | Freight volumes (net) | NTKs (000s) | 344028.5001 | 335387.2863 | 337602.6797 | 210440.1481 | 330912.8297 | 321507.9658 | 310040.965 | 306104.158 | 350079.515 | 376736.01 | 382165.865 | 356897.579 | 3961904 | 3961903.5018 | Freight volumes (net) | NTKs (000s) | 344028.5001 | 335387.2863 | 337602.6797 | 210440.1481 | 330912.8297 | 321507.9658 | 310040.965 | 306104.158 | 350079.515 | 376736.01 | 382165.865 | 356897.579 | 3961904 | 3961903.5018 | Freight volumes (net) | NTKs (000s) | 344028.5001 | 335387.2863 | 337602.6797 | 210440.1481 | 330912.8297 | 321507.9658 | 310040.965 | 306104.158 | 350079.515 | 376736.01 | 382165.865 | 356897.579 | 3961904 | 3961903.5018 | Freight volumes (net) | NTKs (000s) | 344028.5001 | 335387.2863 | 337602.6797 | 210440.1481 | 330912.8297 | 321507.9658 | 310040.965 | 306104.158 | 350079.515 | 376736.01 | 382165.865 | 356897.579 | 3961904 | 3961903.5018 | Freight volumes (net) | NTKs (000s) | 344028.5001 | 335387.2863 | 337602.6797 | 210440.1481 | 330912.8297 | 321507.9658 | 310040.965 | 306104.158 | 350079.515 | 376736.01 | 382165.865 | 356897.579 | 3961904 | 3961903.5018 | Freight volumes (net) | NTKs (000s) | 344028.5001 | 335387.2863 | 337602.6797 | 210440.1481 | 330912.8297 | 321507.9658 | 310040.965 | 306104.158 | 350079.515 | 376736.01 | 382165.865 | 356897.579 | 3961904 | 3961903.5018 | Freight volumes (net) | NTKs (000s) | 344028.5001 | 335387.2863 | 337602.6797 | 210440.1481 | 330912.8297 | 321507.9658 | 310040.965 | 306104.158 | 350079.515 | 376736.01 | 382165.865 | 356897.579 | 3961904 | 3961903.5018 | Freight volumes (net) | NTKs (000s) | 344028.5001 | 335387.2863 | 337602.6797 | 210440.1481 | 330912.8297 | 321507.9658 | 310040.965 | 306104.158 | 350079.515 | 376736.01 | 382165.865 | 356897.579 | 3961904 | 3961903.5018 | Freight volumes (net) | NTKs (000s) | 344028.5001 | 335387.2863 | 337602.6797 | 210440.1481 | 330912.8297 | 321507.9658 | 310040.965 | 306104.158 | 350079.515 | 376736.01 | 382165.865 | 356897.579 | 3961904 | 3961903.5018 | Freight volumes (net) | NTKs (000s) | 344028.5001 | 335387.2863 | 337602.6797 | 210440.1481 | 330912.8297 | 321507.9658 | 310040.965 | 306104.158 | 350079.515 | 376736.01 | 382165.865 | 356897.579 | 3961904 | 3961903.5018 | Freight volumes (net) | NTKs (000s) | 344028.5001 | 335387.2863 | 337602.6797 | 210440.1481 | 330912.8297 | 321507.9658 | 310040.965 | 306104.158 | 350079.515 | 376736.01 | 382165.865 | 356897.579 | 3961904 | 3961903.5018 | Freight volumes (net) | NTKs (000s) | 344028.5001 | 335387.2863 | 337602.6797 | 210440.1481 | 330912.8297 | 321507.9658 | 310040.965 | 306104.158 | 350079.515 | 376736.01 | 382165.865 | 356897.579 | 3961904 | 3961903.5018 | Freight volumes (net) | NTKs (000s) | 344028.5001 | 335387.2863 | 337602.6797 | 210440.1481 | 330912.8297 | 321507.9658 | 310040.965 | 306104.158 | 350079.515 | 376736.01 | 382165.865 | 356897.579 | 3961904 | 3961903.5018 | Freight volumes (net) | NTKs (000s) | 344028.5001 | 335387.2863 | 337602.6797 | 210440.1481 | 330912.8297 | 321507.9658 | 310040.965 | 306104.158 | 350079.515 | 376736.01 | 382165.865 | 356897.579 | 3961904 | 3961903.5018 | Freight volumes (net) | NTKs (000s) | 344028.5001 | 335387.2863 | 337602.6797 | 210440.1481 | 330912.8297 | 321507.9658 | 310040.965 | 306104.158 | 350079.515 | 376736.01 | 382165.865 | 356897.579 | 3961904 | 3961903.5018 | Freight volumes (net) | NTKs (000s) | 344028.5001 | 335387.2863 | 337602.6797 | 210440.1481 | 330912.8297 | 321507.9658 | 310040.965 | 306104.158 | 350079.515 | 376736.01 | 382165.865 | 356897.579 | 3961904 | 3961903.5018 | Freight volumes (net) | NTKs (000s) | 344028.5001 | 335387.2863 | 337602.6797 | 210440.1481 | 330912.8297 | 321507.9658 | 310040.965 | 306104.158 | 350079.515 | 376736.01 | 382165.865 | 356897.579 | 3961904 | 3961903.5018 | Freight volumes (net) | NTKs (000s) | 344028.5001 | 335387.2863 | 337602.6797 | 210440.1481 | 330912.8297 | 321507.9658 | 310040.965 | 306104.158 | 350079.515 | 376736.01 | 382165.865 | 356897.579 | 3961904 | 3961903.5018 | Freight volumes (net) | NTKs (000s) | 344028.5001 | 335387.2863 | 337602.6797 | 210440.1481 | 330912.8297 | 321507.9658 | 310040.965 | 306104.158 | 350079.515 | 376736.01 | 382165.865 | 356897.579 | 3961904 | 3961903.5018 | Freight volumes (net) | NTKs (000s) | 344028.5001 | 335387.2863 | 337602.6797 | 210440.1481 | 330912.8297 | 321507.9658 | 310040.965 | 306104.158 | 350079.515 | 376736.01 | 382165.865 | 356897.579 | 3961904 | 3961903.5018 | Freight volumes (net) | NTKs (000s) | 344028.5001 | 335387.2863 | 337602.6797 | 210440.1481 | 330912.8297 | 321507.9658 | 310040.965 | 306104.158 | 350079.515 | 376736.01 | 382165.865 | 356897.579 | 3961904 | 3961903.5018 | Freight volumes (net) | NTKs (000s) | 344028.5001 | 335387.2863 | 337602.6797 | 210440.1481 | 330912.8297 | 321507.9658 | 310040.965 | 306104.158 | 350079.515 | 376736.01 | 382165.865 | 356897.579 | 3961904 | 3961903.5018 | Freight volumes (net) | NTKs (000s) | 344028.5001 | 335387.2863 | 337602.6797 | 210440.1481 | 330912.8297 | 321507.9658 | 310040.965 | 306104.158 | 350079.515 | 376736.01 | 382165.865 | 356897.579 | 3961904 | 3961903.5018 | Freight volumes (net) | NTKs (000s) | 344028.5001 | 335387.2863 | 337602.6797 | 210440.1481 | 330912.8297 | 321507.9658 | 310040.965 | 306104.158 | 350079.515 | 376736.01 | 382165.865 | 356897.579 | 3961904 | 3961903.5018 | Freight volumes (net) | NTKs (000s) | 344028.5001 | 335387.2863 | 337602.6797 | 210440.1481 | 330912.8297 | 321507.9658 | 310040.965 | 306104.158 | 350079.515 | 376736.01 | 382165.865 | 356897.579 | 3961904 | 3961903.5018 | Freight volumes (net) | NTKs (000s) | 344028.5001 | 335387.2863 | 337602.6797 | 210440.1481 | 330912.8297 | 321507.9658 | 310040.965 | 306104.158 | 350079.515 | 376736.01 | 382165.865 | 356897.579 | 3961904 | 3961903.5018 | Freight volumes (net) | NTKs (000s) | 344028.5001 | 335387.2863 | 337602.6797 | 210440.1481 | 330912.8297 | 321507.9658 | 310040.965 | 306104.158 | 350079.515 | 376736.01 | 382165.865 | 356897.579 | 3961904 | 3961903.5018 | Freight volumes (net) | NTKs (000s) | 344028.5001 | 335387.2863 | 337602.6797 | 210440.1481 | 330912.8297 | 321507.9658 | 310040.965 | 306104.158 | 350079.515 | 376736.01 | 382165.865 | 356897.579 | 3961904 | 3961903.5018 | Freight volumes (net) | NTKs (000s) | 344028.5001 | 335387.2863 | 337602.6797 | 210440.1481 | 330912.8297 | 321507.9658 | 310040.965 | 306104.158 | 350079.515 | 376736.01 | 382165.865 | 356897.579 | 3961904 | 3961903.5018 | Freight volumes (net) | NTKs (000s) | 344028.5001 | 335387.2863 | 337602.6797 | 210440.1481 | 330912.8297 | 321507.9658 | 310040.965 | 306104.158 | 350079.515 | 376736.01 | 382165.865 | 356897.579 | 3961904 | 3961903.5018 | Freight volumes (net) | NTKs (000s) | 344028.5001 | 335387.2863 | 337602.6797 | 210440.1481 | 330912.8297 | 321507.9658 | 310040.965 | 306104.158 | 350079.515 | 376736.01 | 382165.865 | 356897.579 | 3961904 | 3961903.5018 | Freight volumes (net) | NTKs (000s) | 344028.5001 | 335387.2863 | 337602.6797 | 210440.1481 | 330912.8297 | 321507.9658 | 310040.965 | 306104.158 | 350079.515 | 376736.01 | 382165.865 | 356897.579 | 3961904 | 3961903.5018 | Freight volumes (net) | NTKs (000s) | 344028.5001 | 335387.2863 | 337602.6797 | 210440.1481 | 330912.8297 | 321507.9658 | 310040.965 | 306104.158 | 350079.515 | 376736.01 | 382165.865 | 356897.579 | 3961904 | 3961903.5018 | Freight volumes (net) | NTKs (000s) | 344028.5001 | 335387.2863 | 337602.6797 | 210440.1481 | 330912.8297 | 321507.9658 | 310040.965 | 306104.158 | 350079.515 | 376736.01 | 382165.865 | 356897.579 | 3961904 | 3961903.5018 | Freight volumes (net) | NTKs (000s) | 344028.5001 | 335387.2863 | 337602.6797 | 210440.1481 | 330912.8297 | 321507.9658 | 310040.965 | 306104.158 | 350079.515 | 376736.01 | 382165.865 | 356897.579 | 3961904 | 3961903.5018 | Freight volumes (net) | NTKs (000s) | 344028.5001 | 335387.2863 | 337602.6797 | 210440.1481 | 330912.8297 | 321507.9658 | 310040.965 | 306104.158 | 350079.515 | 376736.01 | 382165.865 | 356897.579 | 3961904 | 3961903.5018 | Freight volumes (net) | NTKs (000s) | 344028.5001 | 335387.2863 | 337602.6797 | 210440.1481 | 330912.8297 | 321507.9658 | 310040.965 | 306104.158 | 350079.515 | 376736.01 | 382165.865 | 356897.579 | 3961904 | 3961903.5018 | Freight volumes (net) | NTKs (000s) | 344028.5001 | 335387.2863 | 337602.6797 | 210440.1481 | 330912.8297 | 321507.9658 | 310040.965 | 306104.158 | 350079.515 | 376736.01 | 382165.865 | 356897.579 | 3961904 | 3961903.5018 | Freight volumes (net) | NTKs (000s) | 344028.5001 | 335387.2863 | 337602.6797 | 210440.1481 | 330912.8297 | 321507.9658 | 310040.965 | 306104.158 | 350079.515 | 376736.01 | 382165.865 | 356897.579 | 3961904 | 3961903.5018 | Freight volumes (net) | NTKs (000s) | 344028.5001 | 335387.2863 | 337602.6797 | 210440.1481 | 330912.8297 | 321507.9658 | 310040.965 | 306104.158 | 350079.515 | 376736.01 | 382165.865 | 356897.579 | 3961904 | 3961903.5018 | Freight volumes (net) | NTKs (000s) | 344028.5001 | 335387.2863 | 337602.6797 | 210440.1481 | 330912.8297 | 321507.9658 | 310040.965 | 306104.158 | 350079.515 | 376736.01 | 382165.865 | 356897.579 | 3961904 | 3961903.5018 | Freight volumes (net) | NTKs (000s) | 344028.5001 | 335387.2863 | 337602.6797 | 210440.1481 | 330912.8297 | 321507.9658 | 310040.965 | 306104.158 | 350079.515 | 376736.01 | 382165.865 | 356897.579 | 3961904 | 3961903.5018 | Freight volumes (net) | NTKs (000s) | 344028.5001 | 335387.2863 | 337602.6797 | 210440.1481 | 330912.8297 | 321507.9658 | 310040.965 | 306104.158 | 350079.515 | 376736.01 | 382165.865 | 356897.579 | 3961904 | 3961903.5018 | Freight volumes (net) | NTKs (000s) | 344028.5001 | 335387.2863 | 337602.6797 | 210440.1481 | 330912.8297 | 321507.9658 | 310040.965 | 306104.158 | 350079.515 | 376736.01 | 382165.865 | 356897.579 | 3961904 | 3961903.5018 | Freight volumes (net) | NTKs (000s) | 344028.5001 | 335387.2863 | 337602.6797 | 210440.1481 | 330912.8297 | 321507.9658 | 310040.965 | 306104.158 | 350079.515 | 376736.01 | 382165.865 | 356897.579 | 3961904 | 3961903.5018 | Freight volumes (net) | NTKs (000s) | 344028.5001 | 335387.2863 | 337602.6797 | 210440.1481 | 330912.8297 | 321507.9658 | 310040.965 | 306104.158 | 350079.515 | 376736.01 | 382165.865 | 356897.579 | 3961904 | 3961903.5018 | Freight volumes (net) | NTKs (000s) | 344028.5001 | 335387.2863 | 337602.6797 | 210440.1481 | 330912.8297 | 321507.9658 | 310040.965 | 306104.158 | 350079.515 | 376736.01 | 382165.865 | 356897.579 | 3961904 | 3961903.5018 | Freight volumes (net) | NTKs (000s) | 344028.5001 | 335387.2863 | 337602.6797 | 210440.1481 | 330912.8297 | 321507.9658 | 310040.965 | 306104.158 | 350079.515 | 376736.01 | 382165.865 | 356897.579 | 3961904 | 3961903.5018 | Freight volumes (net) | NTKs (000s) | 344028.5001 | 335387.2863 | 337602.6797 | 210440.1481 | 330912.8297 | 321507.9658 | 310040.965 | 306104.158 | 350079.515 | 376736.01 | 382165.865 | 356897.579 | 3961904 | 3961903.5018 | Freight volumes (net) | NTKs (000s) | 344028.5001 | 335387.2863 | 337602.6797 | 210440.1481 | 330912.8297 | 321507.9658 | 310040.965 | 306104.158 | 350079.515 | 376736.01 | 382165.865 | 356897.579 | 3961904 | 3961903.5018 | Freight volumes (net) | NTKs (000s) | 344028.5001 | 335387.2863 | 337602.6797 | 210440.1481 | 330912.8297 | 321507.9658 | 310040.965 | 306104.158 | 350079.515 | 376736.01 | 382165.865 | 356897.579 | 3961904 | 3961903.5018 | Freight volumes (net) | NTKs (000s) | 344028.5001 | 335387.2863 | 337602.6797 | 210440.1481 | 330912.8297 | 321507.9658 | 310040.965 | 306104.158 | 350079.515 | 376736.01 | 382165.865 | 356897.579 | 3961904 | 3961903.5018 | Freight volumes (net) | NTKs (000s) | 344028.5001 | 335387.2863 | 337602.6797 | 210440.1481 | 330912.8297 | 321507.9658 | 310040.965 | 306104.158 | 350079.515 | 376736.01 | 382165.865 | 356897.579 | 3961904 | 3961903.5018 | Freight volumes (net) | NTKs (000s) | 344028.5001 | 335387.2863 | 337602.6797 | 210440.1481 | 330912.8297 | 321507.9658 | 310040.965 | 306104.158 | 350079.515 | 376736.01 | 382165.865 | 356897.579 | 3961904 | 3961903.5018 | Freight volumes (net) | NTKs (000s) | 344028.5001 | 335387.2863 | 337602.6797 | 210440.1481 | 330912.8297 | 321507.9658 | 310040.965 | 306104.158 | 350079.515 | 376736.01 | 382165.865 | 356897.579 | 3961904 | 3961903.5018 | Freight volumes (net) | NTKs (000s) | 344028.5001 | 335387.2863 | 337602.6797 | 210440.1481 | 330912.8297 | 321507.9658 | 310040.965 | 306104.158 | 350079.515 | 376736.01 | 382165.865 | 356897.579 | 3961904 | 3961903.5018 | Freight volumes (net) | NTKs (000s) | 344028.5001 | 335387.2863 | 337602.6797 | 210440.1481 | 330912.8297 | 321507.9658 | 310040.965 | 306104.158 | 350079.515 | 376736.01 | 382165.865 | 356897.579 | 3961904 | 3961903.5018 | Freight volumes (net) | NTKs (000s) | 344028.5001 | 335387.2863 | 337602.6797 | 210440.1481 | 330912.8297 | 321507.9658 | 310040.965 | 306104.158 | 350079.515 | 376736.01 | 382165.865 | 356897.579 | 3961904 | 3961903.5018 | Freight volumes (net) | NTKs (000s) | 344028.5001 | 335387.2863 | 337602.6797 | 210440.1481 | 330912.8297 | 321507.9658 | 310040.965 | 306104.158 | 350079.515 | 376736.01 | 382165.865 | 356897.579 | 3961904 | 3961903.5018 | Freight volumes (net) | NTKs (000s) | 344028.5001 | 335387.2863 | 337602.6797 | 210440.1481 | 330912.8297 | 321507.9658 | 310040.965 | 306104.158 | 350079.515 | 376736.01 | 382165.865 | 356897.579 | 3961904 | 3961903.5018 | Freight volumes (net) | NTKs (000s) | 344028.5001 | 335387.2863 | 337602.6797 | 210440.1481 | 330912.8297 | 321507.9658 | 310040.965 | 306104.158 | 350079.515 | 376736.01 | 382165.865 | 356897.579 | 3961904 | 3961903.5018 | Freight volumes (net) | NTKs (000s) | 344028.5001 | 335387.2863 | 337602.6797 | 210440.1481 | 330912.8297 | 321507.9658 | 310040.965 | 306104.158 | 350079.515 | 376736.01 | 382165.865 | 356897.579 | 3961904 | 3961903.5018 | Freight volumes (net) | NTKs (000s) | 344028.5001 | 335387.2863 | 337602.6797 | 210440.1481 | 330912.8297 | 321507.9658 | 310040.965 | 306104.158 | 350079.515 | 376736.01 | 382165.865 | 356897.579 | 3961904 | 3961903.5018 | Freight volumes (net) | NTKs (000s) | 344028.5001 | 335387.2863 | 337602.6797 | 210440.1481 | 330912.8297 | 321507.9658 | 310040.965 | 306104.158 | 350079.515 | 376736.01 | 382165.865 | 356897.579 | 3961904 | 3961903.5018 | Freight volumes (net) | NTKs (000s) | 344028.5001 | 335387.2863 | 337602.6797 | 210440.1481 | 330912.8297 | 321507.9658 | 310040.965 | 306104.158 | 350079.515 | 376736.01 | 382165.865 | 356897.579 | 3961904 | 3961903.5018 | Freight volumes (net) | NTKs (000s) | 344028.5001 | 335387.2863 | 337602.6797 | 210440.1481 | 330912.8297 | 321507.9658 | 310040.965 | 306104.158 | 350079.515 | 376736.01 | 382165.865 | 356897.579 | 3961904 | 3961903.5018 | Freight volumes (net) | NTKs (000s) | 344028.5001 | 335387.2863 | 337602.6797 | 210440.1481 | 330912.8297 | 321507.9658 | 310040.965 | 306104.158 | 350079.515 | 376736.01 | 382165.865 | 356897.579 | 3961904 | 3961903.5018 | Freight volumes (net) | NTKs (000s) | 344028.5001 | 335387.2863 | 337602.6797 | 210440.1481 | 330912.8297 | 321507.9658 | 310040.965 | 306104.158 | 350079.515 | 376736.01 | 382165.865 | 356897.579 | 3961904 | 3961903.5018 | Freight volumes (net) | NTKs (000s) | 344028.5001 | 335387.2863 | 337602.6797 | 210440.1481 | 330912.8297 | 321507.9658 | 310040.965 | 306104.158 | 350079.515 | 376736.01 | 382165.865 | 356897.579 | 3961904 | 3961903.5018 | Freight volumes (net) | NTKs (000s) | 344028.5001 | 335387.2863 | 337602.6797 | 210440.1481 | 330912.8297 | 321507.9658 | 310040.965 | 306104.158 | 350079.515 | 376736.01 | 382165.865 | 356897.579 | 3961904 | 3961903.5018 | Freight volumes (net) | NTKs (000s) | 344028.5001 | 335387.2863 | 337602.6797 | 210440.1481 | 330912.8297 | 321507.9658 | 310040.965 | 306104.158 | 350079.515 | 376736.01 | 382165.865 | 356897.579 | 3961904 | 3961903.5018 | Freight volumes (net) | NTKs (000s) | 344028.5001 | 335387.2863 | 337602.6797 | 210440.1481 | 330912.8297 | 321507.9658 | 310040.965 | 306104.158 | 350079.515 | 376736.01 | 382165.865 | 356897.579 | 3961904 | 3961903.5018 | Freight volumes (net) | NTKs (000s) | 344028.5001 | 335387.2863 | 337602.6797 | 210440.1481 | 330912.8297 | 321507.9658 | 310040.965 | 306104.158 | 350079.515 | 376736.01 | 382165.865 | 356897.579 | 3961904 | 3961903.5018 | Freight volumes (net) | NTKs (000s) | 344028.5001 | 335387.2863 | 337602.6797 | 210440.1481 | 330912.8297 | 321507.9658 | 310040.965 | 306104.158 | 350079.515 | 376736.01 | 382165.865 | 356897.579 | 3961904 | 3961903.5018 | Freight volumes (net) | NTKs (000s) | 344028.5001 | 335387.2863 | 337602.6797 | 210440.1481 | 330912.8297 | 321507.9658 | 310040.965 | 306104.158 | 350079.515 | 376736.01 | 382165.865 | 356897.579 | 3961904 | 3961903.5018 | Freight volumes (net) | NTKs (000s) | 344028.5001 | 335387.2863 | 337602.6797 | 210440.1481 | 330912.8297 | 321507.9658 | 310040.965 | 306104.158 | 350079.515 | 376736.01 | 382165.865 | 356897.579 | 3961904 | 3961903.5018 | Freight volumes (net) | NTKs (000s) | 344028.5001 | 335387.2863 | 337602.6797 | 210440.1481 | 330912.8297 | 321507.9658 | 310040.965 | 306104.158 | 350079.515 | 376736.01 | 382165.865 | 356897.579 | 3961904 | 3961903.5018 | Freight volumes (net) | NTKs (000s) | 344028.5001 | 335387.2863 | 337602.6797 | 210440.1481 | 330912.8297 | 321507.9658 | 310040.965 | 306104.158 | 350079.515 | 376736.01 | 382165.865 | 356897.579 | 3961904 | 3961903.5018 | Freight volumes (net) | NTKs (000s) | 344028.5001 | 335387.2863 | 337602.6797 | 210440.1481 | 330912.8297 | 321507.9658 | 310040.965 | 306104.158 | 350079.515 | 376736.01 | 382165.865 | 356897.579 | 3961904 | 3961903.5018 | Freight volumes (net) | NTKs (000s) | 344028.5001 | 335387.2863 | 337602.6797 | 210440.1481 | 330912.8297 | 321507.9658 | 310040.965 | 306104.158 | 350079.515 | 376736.01 | 382165.865 | 356897.579 | 3961904 | 3961903.5018 | Freight volumes (net) | NTKs (000s) | 344028.5001 | 335387.2863 | 337602.6797 | 210440.1481 | 330912.8297 | 321507.9658 | 310040.965 | 306104.158 | 350079.515 | 376736.01 | 382165.865 | 356897.579 | 3961904 | 3961903.5018 | Freight volumes (net) | NTKs (000s) | 344028.5001 | 335387.2863 | 337602.6797 | 210440.1481 | 330912.8297 | 321507.9658 | 310040.965 | 306104.158 | 350079.515 | 376736.01 | 382165.865 | 356897.579 | 3961904 | 3961903.5018 | Freight volumes (net) | NTKs (000s) | 344028.5001 | 335387.2863 | 337602.6797 | 210440.1481 | 330912.8297 | 321507.9658 | 310040.965 | 306104.158 | 350079.515 | 376736.01 | 382165.865 | 356897.579 | 3961904 | 3961903.5018 | Freight volumes (net) | NTKs (000s) | 344028.5001 | 335387.2863 | 337602.6797 | 210440.1481 | 330912.8297 | 321507.9658 | 310040.965 | 306104.158 | 350079.515 | 376736.01 | 382165.865 | 356897.579 | 3961904 | 3961903.5018 | Freight volumes (net) | NTKs (000s) | 344028.5001 | 335387.2863 | 337602.6797 | 210440.1481 | 330912.8297 | 321507.9658 | 310040.965 | 306104.158 | 350079.515 | 376736.01 | 382165.865 | 356897.579 | 3961904 | 3961903.5018 | Freight volumes (net) | NTKs (000s) | 344028.5001 | 335387.2863 | 337602.6797 | 210440.1481 | 330912.8297 | 321507.9658 | 310040.965 | 306104.158 | 350079.515 | 376736.01 | 382165.865 | 356897.579 | 3961904 | 3961903.5018 | Freight volumes (net) | NTKs (000s) | 344028.5001 | 335387.2863 | 337602.6797 | 210440.1481 | 330912.8297 | 321507.9658 | 310040.965 | 306104.158 | 350079.515 | 376736.01 | 382165.865 | 356897.579 | 3961904 | 3961903.5018 | Freight volumes (net) | NTKs (000s) | 344028.5001 | 335387.2863 | 337602.6797 | 210440.1481 | 330912.8297 | 321507.9658 | 310040.965 | 306104.158 | 350079.515 | 376736.01 | 382165.865 | 356897.579 | 3961904 | 3961903.5018 | Freight volumes (net) | NTKs (000s) | 344028.5001 | 335387.2863 | 337602.6797 | 210440.1481 | 330912.8297 | 321507.9658 | 310040.965 | 306104.158 | 350079.515 | 376736.01 | 382165.865 | 356897.579 | 3961904 | 3961903.5018 | Freight volumes (net) | NTKs (000s) | 344028.5001 | 335387.2863 | 337602.6797 | 210440.1481 | 330912.8297 | 321507.9658 | 310040.965 | 306104.158 | 350079.515 | 376736.01 | 382165.865 | 356897.579 | 3961904 | 3961903.5018 | Freight volumes (net) | NTKs (000s) | 344028.5001 | 335387.2863 | 337602.6797 | 210440.1481 | 330912.8297 | 321507.9658 | 310040.965 | 306104.158 | 350079.515 | 376736.01 | 382165.865 | 356897.579 | 3961904 | 3961903.5018 | Freight volumes (net) | NTKs (000s) | 344028.5001 | 335387.2863 | 337602.6797 | 210440.1481 | 330912.8297 | 321507.9658 | 310040.965 | 306104.158 | 350079.515 | 376736.01 | 382165.865 | 356897.579 | 3961904 | 3961903.5018 | Freight volumes (net) | NTKs (000s) | 344028.5001 | 335387.2863 | 337602.6797 | 210440.1481 | 330912.8297 | 321507.9658 | 310040.965 | 306104.158 | 350079.515 | 376736.01 | 382165.865 | 356897.579 | 3961904 | 3961903.5018 | Freight volumes (net) | NTKs (000s) | 344028.5001 | 335387.2863 | 337602.6797 | 210440.1481 | 330912.8297 | 321507.9658 | 310040.965 | 306104.158 | 350079.515 | 376736.01 | 382165.865 | 356897.579 | 3961904 | 3961903.5018 | Freight volumes (net) | NTKs (000s) | 344028.5001 | 335387.2863 | 337602.6797 | 210440.1481 | 330912.8297 | 321507.9658 | 310040.965 | 306104.158 | 350079.515 | 376736.01 | 382165.865 | 356897.579 | 3961904 | 3961903.5018 | Freight volumes (net) | NTKs (000s) | 344028.5001 | 335387.2863 | 337602.6797 | 210440.1481 | 330912.8297 | 321507.9658 | 310040.965 | 306104.158 | 350079.515 | 376736.01 | 382165.865 | 356897.579 | 3961904 | 3961903.5018 | Freight volumes (net) | NTKs (000s) | 344028.5001 | 335387.2863 | 337602.6797 | 210440.1481 | 330912.8297 | 321507.9658 | 310040.965 | 306104.158 | 350079.515 | 376736.01 | 382165.865 | 356897.579 | 3961904 | 3961903.5018 | Freight volumes (net) | NTKs (000s) | 344028.5001 | 335387.2863 | 337602.6797 | 210440.1481 | 330912.8297 | 321507.9658 | 310040.965 | 306104.158 | 350079.515 | 376736.01 | 382165.865 | 356897.579 | 3961904 | 3961903.5018 | Freight volumes (net) | NTKs (000s) | 344028.5001 | 335387.2863 | 337602.6797 | 210440.1481 | 330912.8297 | 321507.9658 | 310040.965 | 306104.158 | 350079.515 | 376736.01 | 382165.865 | 356897.579 | 3961904 | 3961903.5018 | Freight volumes (net) | NTKs (000s) | 344028.5001 | 335387.2863 | 337602.6797 | 210440.1481 | 330912.8297 | 321507.9658 | 310040.965 | 306104.158 | 350079.515 | 376736.01 | 382165.865 | 356897.579 | 3961904 | 3961903.5018 | Freight volumes (net) | NTKs (000s) | 344028.5001 | 335387.2863 | 337602.6797 | 210440.1481 | 330912.8297 | 321507.9658 | 310040.965 | 306104.158 | 350079.515 | 376736.01 | 382165.865 | 356897.579 | 3961904 | 3961903.5018 | Freight volumes (net) | NTKs (000s) | 344028.5001 | 335387.2863 | 337602.6797 | 210440.1481 | 330912.8297 | 321507.9658 | 310040.965 | 306104.158 | 350079.515 | 376736.01 | 382165.865 | 356897.579 | 3961904 | 3961903.5018 | Freight volumes (net) | NTKs (000s) | 344028.5001 | 335387.2863 | 337602.6797 | 210440.1481 | 330912.8297 | 321507.9658 | 310040.965 | 306104.158 | 350079.515 | 376736.01 | 382165.865 | 356897.579 | 3961904 | 3961903.5018 | Freight volumes (net) | NTKs (000s) | 344028.5001 | 335387.2863 | 337602.6797 | 210440.1481 | 330912.8297 | 321507.9658 | 310040.965 | 306104.158 | 350079.515 | 376736.01 | 382165.865 | 356897.579 | 3961904 | 3961903.5018 | Freight volumes (net) | NTKs (000s) | 344028.5001 | 335387.2863 | 337602.6797 | 210440.1481 | 330912.8297 | 321507.9658 | 310040.965 | 306104.158 | 350079.515 | 376736.01 | 382165.865 | 356897.579 | 3961904 | 3961903.5018 | Freight volumes (net) | NTKs (000s) | 344028.5001 | 335387.2863 | 337602.6797 | 210440.1481 | 330912.8297 | 321507.9658 | 310040.965 | 306104.158 | 350079.515 | 376736.01 | 382165.865 | 356897.579 | 3961904 | 3961903.5018 | Freight volumes (net) | NTKs (000s) | 344028.5001 | 335387.2863 | 337602.6797 | 210440.1481 | 330912.8297 | 321507.9658 | 310040.965 | 306104.158 | 350079.515 | 376736.01 | 382165.865 | 356897.579 | 3961904 | 3961903.5018 | Freight volumes (net) | NTKs (000s) | 344028.5001 | 335387.2863 | 337602.6797 | 210440.1481 | 330912.8297 | 321507.9658 | 310040.965 | 306104.158 | 350079.515 | 376736.01 | 382165.865 | 356897.579 | 3961904 | 3961903.5018 | Freight volumes (net) | NTKs (000s) | 344028.5001 | 335387.2863 | 337602.6797 | 210440.1481 | 330912.8297 | 321507.9658 | 310040.965 | 306104.158 | 350079.515 | 376736.01 | 382165.865 | 356897.579 | 3961904 | 3961903.5018 | Freight volumes (net) | NTKs (000s) | 344028.5001 | 335387.2863 | 337602.6797 | 210440.1481 | 330912.8297 | 321507.9658 | 310040.965 | 306104.158 | 350079.515 | 376736.01 | 382165.865 | 356897.579 | 3961904 | 3961903.5018 | Freight volumes (net) | NTKs (000s) | 344028.5001 | 335387.2863 | 337602.6797 | 210440.1481 | 330912.8297 | 321507.9658 | 310040.965 | 306104.158 | 350079.515 | 376736.01 | 382165.865 | 356897.579 | 3961904 | 3961903.5018 | Freight volumes (net) | NTKs (000s) | 344028.5001 | 335387.2863 | 337602.6797 | 210440.1481 | 330912.8297 | 321507.9658 | 310040.965 | 306104.158 | 350079.515 | 376736.01 | 382165.865 | 356897.579 | 3961904 | 3961903.5018 | Freight volumes (net) | NTKs (000s) | 344028.5001 | 335387.2863 | 337602.6797 | 210440.1481 | 330912.8297 | 321507.9658 | 310040.965 | 306104.158 | 350079.515 | 376736.01 | 382165.865 | 356897.579 | 3961904 | 3961903.5018 | Freight volumes (net) | NTKs (000s) | 344028.5001 | 335387.2863 | 337602.6797 | 210440.1481 | 330912.8297 | 321507.9658 | 310040.965 | 306104.158 | 350079.515 | 376736.01 | 382165.865 | 356897.579 | 3961904 | 3961903.5018 | Freight volumes (net) | NTKs (000s) | 344028.5001 | 335387.2863 | 337602.6797 | 210440.1481 | 330912.8297 | 321507.9658 | 310040.965 | 306104.158 | 350079.515 | 376736.01 | 382165.865 | 356897.579 | 3961904 | 3961903.5018 | Freight volumes (net) | NTKs (000s) | 344028.5001 | 335387.2863 | 337602.6797 | 210440.1481 | 330912.8297 | 321507.9658 | 310040.965 | 306104.158 | 350079.515 | 376736.01 | 382165.865 | 356897.579 | 3961904 | 3961903.5018 | Freight volumes (net) | NTKs (000s) | 344028.5001 | 335387.2863 | 337602.6797 | 210440.1481 | 330912.8297 | 321507.9658 | 310040.965 | 306104.158 | 350079.515 | 376736.01 | 382165.865 | 356897.579 | 3961904 | 3961903.5018 | Freight volumes (net) | NTKs (000s) | 344028.5001 | 335387.2863 | 337602.6797 | 210440.1481 | 330912.8297 | 321507.9658 | 310040.965 | 306104.158 | 350079.515 | 376736.01 | 382165.865 | 356897.579 | 3961904 | 3961903.5018 | Freight volumes (net) | NTKs (000s) | 344028.5001 | 335387.2863 | 337602.6797 | 210440.1481 | 330912.8297 | 321507.9658 | 310040.965 | 306104.158 | 350079.515 | 376736.01 | 382165.865 | 356897.579 | 3961904 | 3961903.5018 | Freight volumes (net) | NTKs (000s) | 344028.5001 | 335387.2863 | 337602.6797 | 210440.1481 | 330912.8297 | 321507.9658 | 310040.965 | 306104.158 | 350079.515 | 376736.01 | 382165.865 | 356897.579 | 3961904 | 3961903.5018 | Freight volumes (net) | NTKs (000s) | 344028.5001 | 335387.2863 | 337602.6797 | 210440.1481 | 330912.8297 | 321507.9658 | 310040.965 | 306104.158 | 350079.515 | 376736.01 | 382165.865 | 356897.579 | 3961904 | 3961903.5018 | Freight volumes (net) | NTKs (000s) | 344028.5001 | 335387.2863 | 337602.6797 | 210440.1481 | 330912.8297 | 321507.9658 | 310040.965 | 306104.158 | 350079.515 | 376736.01 | 382165.865 | 356897.579 | 3961904 | 3961903.5018 | Freight volumes (net) | NTKs (000s) | 344028.5001 | 335387.2863 | 337602.6797 | 210440.1481 | 330912.8297 | 321507.9658 | 310040.965 | 306104.158 | 350079.515 | 376736.01 | 382165.865 | 356897.579 | 3961904 | 3961903.5018 | Freight volumes (net) | NTKs (000s) | 344028.5001 | 335387.2863 | 337602.6797 | 210440.1481 | 330912.8297 | 321507.9658 | 310040.965 | 306104.158 | 350079.515 | 376736.01 | 382165.865 | 356897.579 | 3961904 | 3961903.5018 | Freight volumes (net) | NTKs (000s) | 344028.5001 | 335387.2863 | 337602.6797 | 210440.1481 | 330912.8297 | 321507.9658 | 310040.965 | 306104.158 | 350079.515 | 376736.01 | 382165.865 | 356897.579 | 3961904 | 3961903.5018 | Freight volumes (net) | NTKs (000s) | 344028.5001 | 335387.2863 | 337602.6797 | 210440.1481 | 330912.8297 | 321507.9658 | 310040.965 | 306104.158 | 350079.515 | 376736.01 | 382165.865 | 356897.579 | 3961904 | 3961903.5018 | Freight volumes (net) | NTKs (000s) | 344028.5001 | 335387.2863 | 337602.6797 | 210440.1481 | 330912.8297 | 321507.9658 | 310040.965 | 306104.158 | 350079.515 | 376736.01 | 382165.865 | 356897.579 | 3961904 | 3961903.5018 | Freight volumes (net) | NTKs (000s) | 344028.5001 | 335387.2863 | 337602.6797 | 210440.1481 | 330912.8297 | 321507.9658 | 310040.965 | 306104.158 | 350079.515 | 376736.01 | 382165.865 | 356897.579 | 3961904 | 3961903.5018 | Freight volumes (net) | NTKs (000s) | 344028.5001 | 335387.2863 | 337602.6797 | 210440.1481 | 330912.8297 | 321507.9658 | 310040.965 | 306104.158 | 350079.515 | 376736.01 | 382165.865 | 356897.579 | 3961904 | 3961903.5018 | Freight volumes (net) | NTKs (000s) | 344028.5001 | 335387.2863 | 337602.6797 | 210440.1481 | 330912.8297 | 321507.9658 | 310040.965 | 306104.158 | 350079.515 | 376736.01 | 382165.865 | 356897.579 | 3961904 | 3961903.5018 | Freight volumes (net) | NTKs (000s) | 344028.5001 | 335387.2863 | 337602.6797 | 210440.1481 | 330912.8297 | 321507.9658 | 310040.965 | 306104.158 | 350079.515 | 376736.01 | 382165.865 | 356897.579 | 3961904 | 3961903.5018 | Freight volumes (net) | NTKs (000s) | 344028.5001 | 335387.2863 | 337602.6797 | 210440.1481 | 330912.8297 | 321507.9658 | 310040.965 | 306104.158 | 350079.515 | 376736.01 | 382165.865 | 356897.579 | 3961904 | 3961903.5018 | Freight volumes (net) | NTKs (000s) | 344028.5001 | 335387.2863 | 337602.6797 | 210440.1481 | 330912.8297 | 321507.9658 | 310040.965 | 306104.158 | 350079.515 | 376736.01 | 382165.865 | 356897.579 | 3961904 | 3961903.5018 | Freight volumes (net) | NTKs (000s) | 344028.5001 | 335387.2863 | 337602.6797 | 210440.1481 | 330912.8297 | 321507.9658 | 310040.965 | 306104.158 | 350079.515 | 376736.01 | 382165.865 | 356897.579 | 3961904 | 3961903.5018 | Freight volumes (net) | NTKs (000s) | 344028.5001 | 335387.2863 | 337602.6797 | 210440.1481 | 330912.8297 | 321507.9658 | 310040.965 | 306104.158 | 350079.515 | 376736.01 | 382165.865 | 356897.579 | 3961904 | 3961903.5018 | Freight volumes (net) | NTKs (000s) | 344028.5001 | 335387.2863 | 337602.6797 | 210440.1481 | 330912.8297 | 321507.9658 | 310040.965 | 306104.158 | 350079.515 | 376736.01 | 382165.865 | 356897.579 | 3961904 | 3961903.5018 | Freight volumes (net) | NTKs (000s) | 344028.5001 | 335387.2863 | 337602.6797 | 210440.1481 | 330912.8297 | 321507.9658 | 310040.965 | 306104.158 | 350079.515 | 376736.01 | 382165.865 | 356897.579 | 3961904 | 3961903.5018 | Freight volumes (net) | NTKs (000s) | 344028.5001 | 335387.2863 | 337602.6797 | 210440.1481 | 330912.8297 | 321507.9658 | 310040.965 | 306104.158 | 350079.515 | 376736.01 | 382165.865 | 356897.579 | 3961904 | 3961903.5018 | Freight volumes (net) | NTKs (000s) | 344028.5001 | 335387.2863 | 337602.6797 | 210440.1481 | 330912.8297 | 321507.9658 | 310040.965 | 306104.158 | 350079.515 | 376736.01 | 382165.865 | 356897.579 | 3961904 | 3961903.5018 | Freight volumes (net) | NTKs (000s) | 344028.5001 | 335387.2863 | 337602.6797 | 210440.1481 | 330912.8297 | 321507.9658 | 310040.965 | 306104.158 | 350079.515 | 376736.01 | 382165.865 | 356897.579 | 3961904 | 3961903.5018 | Freight volumes (net) | NTKs (000s) | 344028.5001 | 335387.2863 | 337602.6797 | 210440.1481 | 330912.8297 | 321507.9658 | 310040.965 | 306104.158 | 350079.515 | 376736.01 | 382165.865 | 356897.579 | 3961904 | 3961903.5018 | Freight volumes (net) | NTKs (000s) | 344028.5001 | 335387.2863 | 337602.6797 | 210440.1481 | 330912.8297 | 321507.9658 | 310040.965 | 306104.158 | 350079.515 | 376736.01 | 382165.865 | 356897.579 | 3961904 | 3961903.5018 | Freight volumes (net) | NTKs (000s) | 344028.5001 | 335387.2863 | 337602.6797 | 210440.1481 | 330912.8297 | 321507.9658 | 310040.965 | 306104.158 | 350079.515 | 376736.01 | 382165.865 | 356897.579 | 3961904 | 3961903.5018 | Freight volumes (net) | NTKs (000s) | 344028.5001 | 335387.2863 | 337602.6797 | 210440.1481 | 330912.8297 | 321507.9658 | 310040.965 | 306104.158 | 350079.515 | 376736.01 | 382165.865 | 356897.579 | 3961904 | 3961903.5018 | Freight volumes (net) | NTKs (000s) | 344028.5001 | 335387.2863 | 337602.6797 | 210440.1481 | 330912.8297 | 321507.9658 | 310040.965 | 306104.158 | 350079.515 | 376736.01 | 382165.865 | 356897.579 | 3961904 | 3961903.5018 | Freight volumes (net) | NTKs (000s) | 344028.5001 | 335387.2863 | 337602.6797 | 210440.1481 | 330912.8297 | 321507.9658 | 310040.965 | 306104.158 | 350079.515 | 376736.01 | 382165.865 | 356897.579 | 3961904 | 3961903.5018 | Freight volumes (net) | NTKs (000s) | 344028.5001 | 335387.2863 | 337602.6797 | 210440.1481 | 330912.8297 | 321507.9658 | 310040.965 | 306104.158 | 350079.515 | 376736.01 | 382165.865 | 356897.579 | 3961904 | 3961903.5018 | Freight volumes (net) | NTKs (000s) | 344028.5001 | 335387.2863 | 337602.6797 | 210440.1481 | 330912.8297 | 321507.9658 | 310040.965 | 306104.158 | 350079.515 | 376736.01 | 382165.865 | 356897.579 | 3961904 | 3961903.5018 | Freight volumes (net) | NTKs (000s) | 344028.5001 | 335387.2863 | 337602.6797 | 210440.1481 | 330912.8297 | 321507.9658 | 310040.965 | 306104.158 | 350079.515 | 376736.01 | 382165.865 | 356897.579 | 3961904 | 3961903.5018 | Freight volumes (net) | NTKs (000s) | 344028.5001 | 335387.2863 | 337602.6797 | 210440.1481 | 330912.8297 | 321507.9658 | 310040.965 | 306104.158 | 350079.515 | 376736.01 | 382165.865 | 356897.579 | 3961904 | 3961903.5018 | Freight volumes (net) | NTKs (000s) | 344028.5001 | 335387.2863 | 337602.6797 | 210440.1481 | 330912.8297 | 321507.9658 | 310040.965 | 306104.158 | 350079.515 | 376736.01 | 382165.865 | 356897.579 | 3961904 | 3961903.5018 | Freight volumes (net) | NTKs (000s) | 344028.5001 | 335387.2863 | 337602.6797 | 210440.1481 | 330912.8297 | 321507.9658 | 310040.965 | 306104.158 | 350079.515 | 376736.01 | 382165.865 | 356897.579 | 3961904 | 3961903.5018 | Freight volumes (net) | NTKs (000s) | 344028.5001 | 335387.2863 | 337602.6797 | 210440.1481 | 330912.8297 | 321507.9658 | 310040.965 | 306104.158 | 350079.515 | 376736.01 | 382165.865 | 356897.579 | 3961904 | 3961903.5018 | Freight volumes (net) | NTKs (000s) | 344028.5001 | 335387.2863 | 337602.6797 | 210440.1481 | 330912.8297 | 321507.9658 | 310040.965 | 306104.158 | 350079.515 | 376736.01 | 382165.865 | 356897.579 | 3961904 | 3961903.5018 | Freight volumes (net) | NTKs (000s) | 344028.5001 | 335387.2863 | 337602.6797 | 210440.1481 | 330912.8297 | 321507.9658 | 310040.965 | 306104.158 | 350079.515 | 376736.01 | 382165.865 | 356897.579 | 3961904 | 3961903.5018 | Freight volumes (net) | NTKs (000s) | 344028.5001 | 335387.2863 | 337602.6797 | 210440.1481 | 330912.8297 | 321507.9658 | 310040.965 | 306104.158 | 350079.515 | 376736.01 | 382165.865 | 356897.579 | 3961904 | 3961903.5018 | Freight volumes (net) | NTKs (000s) | 344028.5001 | 335387.2863 | 337602.6797 | 210440.1481 | 330912.8297 | 321507.9658 | 310040.965 | 306104.158 | 350079.515 | 376736.01 | 382165.865 | 356897.579 | 3961904 | 3961903.5018 | Freight volumes (net) | NTKs (000s) | 344028.5001 | 335387.2863 | 337602.6797 | 210440.1481 | 330912.8297 | 321507.9658 | 310040.965 | 306104.158 | 350079.515 | 376736.01 | 382165.865 | 356897.579 | 3961904 | 3961903.5018 | Freight volumes (net) | NTKs (000s) | 344028.5001 | 335387.2863 | 337602.6797 | 210440.1481 | 330912.8297 | 321507.9658 | 310040.965 | 306104.158 | 350079.515 | 376736.01 | 382165.865 | 356897.579 | 3961904 | 3961903.5018 | Freight volumes (net) | NTKs (000s) | 344028.5001 | 335387.2863 | 337602.6797 | 210440.1481 | 330912.8297 | 321507.9658 | 310040.965 | 306104.158 | 350079.515 | 376736.01 | 382165.865 | 356897.579 | 3961904 | 3961903.5018 | Freight volumes (net) | NTKs (000s) | 344028.5001 | 335387.2863 | 337602.6797 | 210440.1481 | 330912.8297 | 321507.9658 | 310040.965 | 306104.158 | 350079.515 | 376736.01 | 382165.865 | 356897.579 | 3961904 | 3961903.5018 | Freight volumes (net) | NTKs (000s) | 344028.5001 | 335387.2863 | 337602.6797 | 210440.1481 | 330912.8297 | 321507.9658 | 310040.965 | 306104.158 | 350079.515 | 376736.01 | 382165.865 | 356897.579 | 3961904 | 3961903.5018 | Freight volumes (net) | NTKs (000s) | 344028.5001 | 335387.2863 | 337602.6797 | 210440.1481 | 330912.8297 | 321507.9658 | 310040.965 | 306104.158 | 350079.515 | 376736.01 | 382165.865 | 356897.579 | 3961904 | 3961903.5018 | Freight volumes (net) | NTKs (000s) | 344028.5001 | 335387.2863 | 337602.6797 | 210440.1481 | 330912.8297 | 321507.9658 | 310040.965 | 306104.158 | 350079.515 | 376736.01 | 382165.865 | 356897.579 | 3961904 | 3961903.5018 | Freight volumes (net) | NTKs (000s) | 344028.5001 | 335387.2863 | 337602.6797 | 210440.1481 | 330912.8297 | 321507.9658 | 310040.965 | 306104.158 | 350079.515 | 376736.01 | 382165.865 | 356897.579 | 3961904 | 3961903.5018 | Freight volumes (net) | NTKs (000s) | 344028.5001 | 335387.2863 | 337602.6797 | 210440.1481 | 330912.8297 | 321507.9658 | 310040.965 | 306104.158 | 350079.515 | 376736.01 | 382165.865 | 356897.579 | 3961904 | 3961903.5018 | Freight volumes (net) | NTKs (000s) | 344028.5001 | 335387.2863 | 337602.6797 | 210440.1481 | 330912.8297 | 321507.9658 | 310040.965 | 306104.158 | 350079.515 | 376736.01 | 382165.865 | 356897.579 | 3961904 | 3961903.5018 | Freight volumes (net) | NTKs (000s) | 344028.5001 | 335387.2863 | 337602.6797 | 210440.1481 | 330912.8297 | 321507.9658 | 310040.965 | 306104.158 | 350079.515 | 376736.01 | 382165.865 | 356897.579 | 3961904 | 3961903.5018 | Freight volumes (net) | NTKs (000s) | 344028.5001 | 335387.2863 | 337602.6797 | 210440.1481 | 330912.8297 | 321507.9658 | 310040.965 | 306104.158 | 350079.515 | 376736.01 | 382165.865 | 356897.579 | 3961904 | 3961903.5018 | Freight volumes (net) | NTKs (000s) | 344028.5001 | 335387.2863 | 337602.6797 | 210440.1481 | 330912.8297 | 321507.9658 | 310040.965 | 306104.158 | 350079.515 | 376736.01 | 382165.865 | 356897.579 | 3961904 | 3961903.5018 | Freight volumes (net) | NTKs (000s) | 344028.5001 | 335387.2863 | 337602.6797 | 210440.1481 | 330912.8297 | 321507.9658 | 310040.965 | 306104.158 | 350079.515 | 376736.01 | 382165.865 | 356897.579 | 3961904 | 3961903.5018 | Freight volumes (net) | NTKs (000s) | 344028.5001 | 335387.2863 | 337602.6797 | 210440.1481 | 330912.8297 | 321507.9658 | 310040.965 | 306104.158 | 350079.515 | 376736.01 | 382165.865 | 356897.579 | 3961904 | 3961903.5018 | Freight volumes (net) | NTKs (000s) | 344028.5001 | 335387.2863 | 337602.6797 | 210440.1481 | 330912.8297 | 321507.9658 | 310040.965 | 306104.158 | 350079.515 | 376736.01 | 382165.865 | 356897.579 | 3961904 | 3961903.5018 | Freight volumes (net) | NTKs (000s) | 344028.5001 | 335387.2863 | 337602.6797 | 210440.1481 | 330912.8297 | 321507.9658 | 310040.965 | 306104.158 | 350079.515 | 376736.01 | 382165.865 | 356897.579 | 3961904 | 3961903.5018 | Freight volumes (net) | NTKs (000s) | 344028.5001 | 335387.2863 | 337602.6797 | 210440.1481 | 330912.8297 | 321507.9658 | 310040.965 | 306104.158 | 350079.515 | 376736.01 | 382165.865 | 356897.579 | 3961904 | 3961903.5018 | Freight volumes (net) | NTKs (000s) | 344028.5001 | 335387.2863 | 337602.6797 | 210440.1481 | 330912.8297 | 321507.9658 | 310040.965 | 306104.158 | 350079.515 | 376736.01 | 382165.865 | 356897.579 | 3961904 | 3961903.5018 | Freight volumes (net) | NTKs (000s) | 344028.5001 | 335387.2863 | 337602.6797 | 210440.1481 | 330912.8297 | 321507.9658 | 310040.965 | 306104.158 | 350079.515 | 376736.01 | 382165.865 | 356897.579 | 3961904 | 3961903.5018 | Freight volumes (net) | NTKs (000s) | 344028.5001 | 335387.2863 | 337602.6797 | 210440.1481 | 330912.8297 | 321507.9658 | 310040.965 | 306104.158 | 350079.515 | 376736.01 | 382165.865 | 356897.579 | 3961904 | 3961903.5018 | Freight volumes (net) | NTKs (000s) | 344028.5001 | 335387.2863 | 337602.6797 | 210440.1481 | 330912.8297 | 321507.9658 | 310040.965 | 306104.158 | 350079.515 | 376736.01 | 382165.865 | 356897.579 | 3961904 | 3961903.5018 | Freight volumes (net) | NTKs (000s) | 344028.5001 | 335387.2863 | 337602.6797 | 210440.1481 | 330912.8297 | 321507.9658 | 310040.965 | 306104.158 | 350079.515 | 376736.01 | 382165.865 | 356897.579 | 3961904 | 3961903.5018 | Freight volumes (net) | NTKs (000s) | 344028.5001 | 335387.2863 | 337602.6797 | 210440.1481 | 330912.8297 | 321507.9658 | 310040.965 | 306104.158 | 350079.515 | 376736.01 | 382165.865 | 356897.579 | 3961904 | 3961903.5018 | Freight volumes (net) | NTKs (000s) | 344028.5001 | 335387.2863 | 337602.6797 | 210440.1481 | 330912.8297 | 321507.9658 | 310040.965 | 306104.158 | 350079.515 | 376736.01 | 382165.865 | 356897.579 | 3961904 | 3961903.5018 | Freight volumes (net) | NTKs (000s) | 344028.5001 | 335387.2863 | 337602.6797 | 210440.1481 | 330912.8297 | 321507.9658 | 310040.965 | 306104.158 | 350079.515 | 376736.01 | 382165.865 | 356897.579 | 3961904 | 3961903.5018 | Freight volumes (net) | NTKs (000s) | 344028.5001 | 335387.2863 | 337602.6797 | 210440.1481 | 330912.8297 | 321507.9658 | 310040.965 | 306104.158 | 350079.515 | 376736.01 | 382165.865 | 356897.579 | 3961904 | 3961903.5018 | Freight volumes (net) | NTKs (000s) | 344028.5001 | 335387.2863 | 337602.6797 | 210440.1481 | 330912.8297 | 321507.9658 | 310040.965 | 306104.158 | 350079.515 | 376736.01 | 382165.865 | 356897.579 | 3961904 | 3961903.5018 | Freight volumes (net) | NTKs (000s) | 344028.5001 | 335387.2863 | 337602.6797 | 210440.1481 | 330912.8297 | 321507.9658 | 310040.965 | 306104.158 | 350079.515 | 376736.01 | 382165.865 | 356897.579 | 3961904 | 3961903.5018 | Freight volumes (net) | NTKs (000s) | 344028.5001 | 335387.2863 | 337602.6797 | 210440.1481 | 330912.8297 | 321507.9658 | 310040.965 | 306104.158 | 350079.515 | 376736.01 | 382165.865 | 356897.579 | 3961904 | 3961903.5018 | Freight volumes (net) | NTKs (000s) | 344028.5001 | 335387.2863 | 337602.6797 | 210440.1481 | 330912.8297 | 321507.9658 | 310040.965 | 306104.158 | 350079.515 | 376736.01 | 382165.865 | 356897.579 | 3961904 | 3961903.5018 | Freight volumes (net) | NTKs (000s) | 344028.5001 | 335387.2863 | 337602.6797 | 210440.1481 | 330912.8297 | 321507.9658 | 310040.965 | 306104.158 | 350079.515 | 376736.01 | 382165.865 | 356897.579 | 3961904 | 3961903.5018 | Freight volumes (net) | NTKs (000s) | 344028.5001 | 335387.2863 | 337602.6797 | 210440.1481 | 330912.8297 | 321507.9658 | 310040.965 | 306104.158 | 350079.515 | 376736.01 | 382165.865 | 356897.579 | 3961904 | 3961903.5018 | Freight volumes (net) | NTKs (000s) | 344028.5001 | 335387.2863 | 337602.6797 | 210440.1481 | 330912.8297 | 321507.9658 | 310040.965 | 306104.158 | 350079.515 | 376736.01 | 382165.865 | 356897.579 | 3961904 | 3961903.5018 | Freight volumes (net) | NTKs (000s) | 344028.5001 | 335387.2863 | 337602.6797 | 210440.1481 | 330912.8297 | 321507.9658 | 310040.965 | 306104.158 | 350079.515 | 376736.01 | 382165.865 | 356897.579 | 3961904 | 3961903.5018 | Freight volumes (net) | NTKs (000s) | 344028.5001 | 335387.2863 | 337602.6797 | 210440.1481 | 330912.8297 | 321507.9658 | 310040.965 | 306104.158 | 350079.515 | 376736.01 | 382165.865 | 356897.579 | 3961904 | 3961903.5018 | Freight volumes (net) | NTKs (000s) | 344028.5001 | 335387.2863 | 337602.6797 | 210440.1481 | 330912.8297 | 321507.9658 | 310040.965 | 306104.158 | 350079.515 | 376736.01 | 382165.865 | 356897.579 | 3961904 | 3961903.5018 | Freight volumes (net) | NTKs (000s) | 344028.5001 | 335387.2863 | 337602.6797 | 210440.1481 | 330912.8297 | 321507.9658 | 310040.965 | 306104.158 | 350079.515 | 376736.01 | 382165.865 | 356897.579 | 3961904 | 3961903.5018 | Freight volumes (net) | NTKs (000s) | 344028.5001 | 335387.2863 | 337602.6797 | 210440.1481 | 330912.8297 | 321507.9658 | 310040.965 | 306104.158 | 350079.515 | 376736.01 | 382165.865 | 356897.579 | 3961904 | 3961903.5018 | Freight volumes (net) | NTKs (000s) | 344028.5001 | 335387.2863 | 337602.6797 | 210440.1481 | 330912.8297 | 321507.9658 | 310040.965 | 306104.158 | 350079.515 | 376736.01 | 382165.865 | 356897.579 | 3961904 | 3961903.5018 | Freight volumes (net) | NTKs (000s) | 344028.5001 | 335387.2863 | 337602.6797 | 210440.1481 | 330912.8297 | 321507.9658 | 310040.965 | 306104.158 | 350079.515 | 376736.01 | 382165.865 | 356897.579 | 3961904 | 3961903.5018 | Freight volumes (net) | NTKs (000s) | 344028.5001 | 335387.2863 | 337602.6797 | 210440.1481 | 330912.8297 | 321507.9658 | 310040.965 | 306104.158 | 350079.515 | 376736.01 | 382165.865 | 356897.579 | 3961904 | 3961903.5018 | Freight volumes (net) | NTKs (000s) | 344028.5001 | 335387.2863 | 337602.6797 | 210440.1481 | 330912.8297 | 321507.9658 | 310040.965 | 306104.158 | 350079.515 | 376736.01 | 382165.865 | 356897.579 | 3961904 | 3961903.5018 | Freight volumes (net) | NTKs (000s) | 344028.5001 | 335387.2863 | 337602.6797 | 210440.1481 | 330912.8297 | 321507.9658 | 310040.965 | 306104.158 | 350079.515 | 376736.01 | 382165.865 | 356897.579 | 3961904 | 3961903.5018 | Freight volumes (net) | NTKs (000s) | 344028.5001 | 335387.2863 | 337602.6797 | 210440.1481 | 330912.8297 | 321507.9658 | 310040.965 | 306104.158 | 350079.515 | 376736.01 | 382165.865 | 356897.579 | 3961904 | 3961903.5018 | Freight volumes (net) | NTKs (000s) | 344028.5001 | 335387.2863 | 337602.6797 | 210440.1481 | 330912.8297 | 321507.9658 | 310040.965 | 306104.158 | 350079.515 | 376736.01 | 382165.865 | 356897.579 | 3961904 | 3961903.5018 | Freight volumes (net) | NTKs (000s) | 344028.5001 | 335387.2863 | 337602.6797 | 210440.1481 | 330912.8297 | 321507.9658 | 310040.965 | 306104.158 | 350079.515 | 376736.01 | 382165.865 | 356897.579 | 3961904 | 3961903.5018 | Freight volumes (net) | NTKs (000s) | 344028.5001 | 335387.2863 | 337602.6797 | 210440.1481 | 330912.8297 | 321507.9658 | 310040.965 | 306104.158 | 350079.515 | 376736.01 | 382165.865 | 356897.579 | 3961904 | 3961903.5018 | Freight volumes (net) | NTKs (000s) | 344028.5001 | 335387.2863 | 337602.6797 | 210440.1481 | 330912.8297 | 321507.9658 | 310040.965 | 306104.158 | 350079.515 | 376736.01 | 382165.865 | 356897.579 | 3961904 | 3961903.5018 | Freight volumes (net) | NTKs (000s) | 344028.5001 | 335387.2863 | 337602.6797 | 210440.1481 | 330912.8297 | 321507.9658 | 310040.965 | 306104.158 | 350079.515 | 376736.01 | 382165.865 | 356897.579 | 3961904 | 3961903.5018 | Freight volumes (net) | NTKs (000s) | 344028.5001 | 335387.2863 | 337602.6797 | 210440.1481 | 330912.8297 | 321507.9658 | 310040.965 | 306104.158 | 350079.515 | 376736.01 | 382165.865 | 356897.579 | 3961904 | 3961903.5018 | Freight volumes (net) | NTKs (000s) | 344028.5001 | 335387.2863 | 337602.6797 | 210440.1481 | 330912.8297 | 321507.9658 | 310040.965 | 306104.158 | 350079.515 | 376736.01 | 382165.865 | 356897.579 | 3961904 | 3961903.5018 | Freight volumes (net) | NTKs (000s) | 344028.5001 | 335387.2863 | 337602.6797 | 210440.1481 | 330912.8297 | 321507.9658 | 310040.965 | 306104.158 | 350079.515 | 376736.01 | 382165.865 | 356897.579 | 3961904 | 3961903.5018 | Freight volumes (net) | NTKs (000s) | 344028.5001 | 335387.2863 | 337602.6797 | 210440.1481 | 330912.8297 | 321507.9658 | 310040.965 | 306104.158 | 350079.515 | 376736.01 | 382165.865 | 356897.579 | 3961904 | 3961903.5018 | Freight volumes (net) | NTKs (000s) | 344028.5001 | 335387.2863 | 337602.6797 | 210440.1481 | 330912.8297 | 321507.9658 | 310040.965 | 306104.158 | 350079.515 | 376736.01 | 382165.865 | 356897.579 | 3961904 | 3961903.5018 | Freight volumes (net) | NTKs (000s) | 344028.5001 | 335387.2863 | 337602.6797 | 210440.1481 | 330912.8297 | 321507.9658 | 310040.965 | 306104.158 | 350079.515 | 376736.01 | 382165.865 | 356897.579 | 3961904 | 3961903.5018 | Freight volumes (net) | NTKs (000s) | 344028.5001 | 335387.2863 | 337602.6797 | 210440.1481 | 330912.8297 | 321507.9658 | 310040.965 | 306104.158 | 350079.515 | 376736.01 | 382165.865 | 356897.579 | 3961904 | 3961903.5018 | Freight volumes (net) | NTKs (000s) | 344028.5001 | 335387.2863 | 337602.6797 | 210440.1481 | 330912.8297 | 321507.9658 | 310040.965 | 306104.158 | 350079.515 | 376736.01 | 382165.865 | 356897.579 | 3961904 | 3961903.5018 | Freight volumes (net) | NTKs (000s) | 344028.5001 | 335387.2863 | 337602.6797 | 210440.1481 | 330912.8297 | 321507.9658 | 310040.965 | 306104.158 | 350079.515 | 376736.01 | 382165.865 | 356897.579 | 3961904 | 3961903.5018 | Freight volumes (net) | NTKs (000s) | 344028.5001 | 335387.2863 | 337602.6797 | 210440.1481 | 330912.8297 | 321507.9658 | 310040.965 | 306104.158 | 350079.515 | 376736.01 | 382165.865 | 356897.579 | 3961904 | 3961903.5018 | Freight volumes (net) | NTKs (000s) | 344028.5001 | 335387.2863 | 337602.6797 | 210440.1481 | 330912.8297 | 321507.9658 | 310040.965 | 306104.158 | 350079.515 | 376736.01 | 382165.865 | 356897.579 | 3961904 | 3961903.5018 | Freight volumes (net) | NTKs (000s) | 344028.5001 | 335387.2863 | 337602.6797 | 210440.1481 | 330912.8297 | 321507.9658 | 310040.965 | 306104.158 | 350079.515 | 376736.01 | 382165.865 | 356897.579 | 3961904 | 3961903.5018 | Freight volumes (net) | NTKs (000s) | 344028.5001 | 335387.2863 | 337602.6797 | 210440.1481 | 330912.8297 | 321507.9658 | 310040.965 | 306104.158 | 350079.515 | 376736.01 | 382165.865 | 356897.579 | 3961904 | 3961903.5018 | Freight volumes (net) | NTKs (000s) | 344028.5001 | 335387.2863 | 337602.6797 | 210440.1481 | 330912.8297 | 321507.9658 | 310040.965 | 306104.158 | 350079.515 | 376736.01 | 382165.865 | 356897.579 | 3961904 | 3961903.5018 | Freight volumes (net) | NTKs (000s) | 344028.5001 | 335387.2863 | 337602.6797 | 210440.1481 | 330912.8297 | 321507.9658 | 310040.965 | 306104.158 | 350079.515 | 376736.01 | 382165.865 | 356897.579 | 3961904 | 3961903.5018 | Freight volumes (net) | NTKs (000s) | 344028.5001 | 335387.2863 | 337602.6797 | 210440.1481 | 330912.8297 | 321507.9658 | 310040.965 | 306104.158 | 350079.515 | 376736.01 | 382165.865 | 356897.579 | 3961904 | 3961903.5018 | Freight volumes (net) | NTKs (000s) | 344028.5001 | 335387.2863 | 337602.6797 | 210440.1481 | 330912.8297 | 321507.9658 | 310040.965 | 306104.158 | 350079.515 | 376736.01 | 382165.865 | 356897.579 | 3961904 | 3961903.5018 | Freight volumes (net) | NTKs (000s) | 344028.5001 | 335387.2863 | 337602.6797 | 210440.1481 | 330912.8297 | 321507.9658 | 310040.965 | 306104.158 | 350079.515 | 376736.01 | 382165.865 | 356897.579 | 3961904 | 3961903.5018 | Freight volumes (net) | NTKs (000s) | 344028.5001 | 335387.2863 | 337602.6797 | 210440.1481 | 330912.8297 | 321507.9658 | 310040.965 | 306104.158 | 350079.515 | 376736.01 | 382165.865 | 356897.579 | 3961904 | 3961903.5018 | Freight volumes (net) | NTKs (000s) | 344028.5001 | 335387.2863 | 337602.6797 | 210440.1481 | 330912.8297 | 321507.9658 | 310040.965 | 306104.158 | 350079.515 | 376736.01 | 382165.865 | 356897.579 | 3961904 | 3961903.5018 | Freight volumes (net) | NTKs (000s) | 344028.5001 | 335387.2863 | 337602.6797 | 210440.1481 | 330912.8297 | 321507.9658 | 310040.965 | 306104.158 | 350079.515 | 376736.01 | 382165.865 | 356897.579 | 3961904 | 3961903.5018 | Freight volumes (net) | NTKs (000s) | 344028.5001 | 335387.2863 | 337602.6797 | 210440.1481 | 330912.8297 | 321507.9658 | 310040.965 | 306104.158 | 350079.515 | 376736.01 | 382165.865 | 356897.579 | 3961904 | 3961903.5018 | Freight volumes (net) | NTKs (000s) | 344028.5001 | 335387.2863 | 337602.6797 | 210440.1481 | 330912.8297 | 321507.9658 | 310040.965 | 306104.158 | 350079.515 | 376736.01 | 382165.865 | 356897.579 | 3961904 | 3961903.5018 | Freight volumes (net) | NTKs (000s) | 344028.5001 | 335387.2863 | 337602.6797 | 210440.1481 | 330912.8297 | 321507.9658 | 310040.965 | 306104.158 | 350079.515 | 376736.01 | 382165.865 | 356897.579 | 3961904 | 3961903.5018 | Freight volumes (net) | NTKs (000s) | 344028.5001 | 335387.2863 | 337602.6797 | 210440.1481 | 330912.8297 | 321507.9658 | 310040.965 | 306104.158 | 350079.515 | 376736.01 | 382165.865 | 356897.579 | 3961904 | 3961903.5018 | Freight volumes (net) | NTKs (000s) | 344028.5001 | 335387.2863 | 337602.6797 | 210440.1481 | 330912.8297 | 321507.9658 | 310040.965 | 306104.158 | 350079.515 | 376736.01 | 382165.865 | 356897.579 | 3961904 | 3961903.5018 | Freight volumes (net) | NTKs (000s) | 344028.5001 | 335387.2863 | 337602.6797 | 210440.1481 | 330912.8297 | 321507.9658 | 310040.965 | 306104.158 | 350079.515 | 376736.01 | 382165.865 | 356897.579 | 3961904 | 3961903.5018 | Freight volumes (net) | NTKs (000s) | 344028.5001 | 335387.2863 | 337602.6797 | 210440.1481 | 330912.8297 | 321507.9658 | 310040.965 | 306104.158 | 350079.515 | 376736.01 | 382165.865 | 356897.579 | 3961904 | 3961903.5018 | Freight volumes (net) | NTKs (000s) | 344028.5001 | 335387.2863 | 337602.6797 | 210440.1481 | 330912.8297 | 321507.9658 | 310040.965 | 306104.158 | 350079.515 | 376736.01 | 382165.865 | 356897.579 | 3961904 | 3961903.5018 | Freight volumes (net) | NTKs (000s) | 344028.5001 | 335387.2863 | 337602.6797 | 210440.1481 | 330912.8297 | 321507.9658 | 310040.965 | 306104.158 | 350079.515 | 376736.01 | 382165.865 | 356897.579 | 3961904 | 3961903.5018 | Freight volumes (net) | NTKs (000s) | 344028.5001 | 335387.2863 | 337602.6797 | 210440.1481 | 330912.8297 | 321507.9658 | 310040.965 | 306104.158 | 350079.515 | 376736.01 | 382165.865 | 356897.579 | 3961904 | 3961903.5018 | Freight volumes (net) | NTKs (000s) | 344028.5001 | 335387.2863 | 337602.6797 | 210440.1481 | 330912.8297 | 321507.9658 | 310040.965 | 306104.158 | 350079.515 | 376736.01 | 382165.865 | 356897.579 | 3961904 | 3961903.5018 | Freight volumes (net) | NTKs (000s) | 344028.5001 | 335387.2863 | 337602.6797 | 210440.1481 | 330912.8297 | 321507.9658 | 310040.965 | 306104.158 | 350079.515 | 376736.01 | 382165.865 | 356897.579 | 3961904 | 3961903.5018 | Freight volumes (net) | NTKs (000s) | 344028.5001 | 335387.2863 | 337602.6797 | 210440.1481 | 330912.8297 | 321507.9658 | 310040.965 | 306104.158 | 350079.515 | 376736.01 | 382165.865 | 356897.579 | 3961904 | 3961903.5018 | Freight volumes (net) | NTKs (000s) | 344028.5001 | 335387.2863 | 337602.6797 | 210440.1481 | 330912.8297 | 321507.9658 | 310040.965 | 306104.158 | 350079.515 | 376736.01 | 382165.865 | 356897.579 | 3961904 | 3961903.5018 | Freight volumes (net) | NTKs (000s) | 344028.5001 | 335387.2863 | 337602.6797 | 210440.1481 | 330912.8297 | 321507.9658 | 310040.965 | 306104.158 | 350079.515 | 376736.01 | 382165.865 | 356897.579 | 3961904 | 3961903.5018 | Freight volumes (net) | NTKs (000s) | 344028.5001 | 335387.2863 | 337602.6797 | 210440.1481 | 330912.8297 | 321507.9658 | 310040.965 | 306104.158 | 350079.515 | 376736.01 | 382165.865 | 356897.579 | 3961904 | 3961903.5018 | Freight volumes (net) | NTKs (000s) | 344028.5001 | 335387.2863 | 337602.6797 | 210440.1481 | 330912.8297 | 321507.9658 | 310040.965 | 306104.158 | 350079.515 | 376736.01 | 382165.865 | 356897.579 | 3961904 | 3961903.5018 | Freight volumes (net) | NTKs (000s) | 344028.5001 | 335387.2863 | 337602.6797 | 210440.1481 | 330912.8297 | 321507.9658 | 310040.965 | 306104.158 | 350079.515 | 376736.01 | 382165.865 | 356897.579 | 3961904 | 3961903.5018 | Freight volumes (net) | NTKs (000s) | 344028.5001 | 335387.2863 | 337602.6797 | 210440.1481 | 330912.8297 | 321507.9658 | 310040.965 | 306104.158 | 350079.515 | 376736.01 | 382165.865 | 356897.579 | 3961904 | 3961903.5018 | Freight volumes (net) | NTKs (000s) | 344028.5001 | 335387.2863 | 337602.6797 | 210440.1481 | 330912.8297 | 321507.9658 | 310040.965 | 306104.158 | 350079.515 | 376736.01 | 382165.865 | 356897.579 | 3961904 | 3961903.5018 | Freight volumes (net) | NTKs (000s) | 344028.5001 | 335387.2863 | 337602.6797 | 210440.1481 | 330912.8297 | 321507.9658 | 310040.965 | 306104.158 | 350079.515 | 376736.01 | 382165.865 | 356897.579 | 3961904 | 3961903.5018 | Freight volumes (net) | NTKs (000s) | 344028.5001 | 335387.2863 | 337602.6797 | 210440.1481 | 330912.8297 | 321507.9658 | 310040.965 | 306104.158 | 350079.515 | 376736.01 | 382165.865 | 356897.579 | 3961904 | 3961903.5018 | Freight volumes (net) | NTKs (000s) | 344028.5001 | 335387.2863 | 337602.6797 | 210440.1481 | 330912.8297 | 321507.9658 | 310040.965 | 306104.158 | 350079.515 | 376736.01 | 382165.865 | 356897.579 | 3961904 | 3961903.5018 | Freight volumes (net) | NTKs (000s) | 344028.5001 | 335387.2863 | 337602.6797 | 210440.1481 | 330912.8297 | 321507.9658 | 310040.965 | 306104.158 | 350079.515 | 376736.01 | 382165.865 | 356897.579 | 3961904 | 3961903.5018 | Freight volumes (net) | NTKs (000s) | 344028.5001 | 335387.2863 | 337602.6797 | 210440.1481 | 330912.8297 | 321507.9658 | 310040.965 | 306104.158 | 350079.515 | 376736.01 | 382165.865 | 356897.579 | 3961904 | 3961903.5018 | Freight volumes (net) | NTKs (000s) | 344028.5001 | 335387.2863 | 337602.6797 | 210440.1481 | 330912.8297 | 321507.9658 | 310040.965 | 306104.158 | 350079.515 | 376736.01 | 382165.865 | 356897.579 | 3961904 | 3961903.5018 | Freight volumes (net) | NTKs (000s) | 344028.5001 | 335387.2863 | 337602.6797 | 210440.1481 | 330912.8297 | 321507.9658 | 310040.965 | 306104.158 | 350079.515 | 376736.01 | 382165.865 | 356897.579 | 3961904 | 3961903.5018 | Freight volumes (net) | NTKs (000s) | 344028.5001 | 335387.2863 | 337602.6797 | 210440.1481 | 330912.8297 | 321507.9658 | 310040.965 | 306104.158 | 350079.515 | 376736.01 | 382165.865 | 356897.579 | 3961904 | 3961903.5018 | Freight volumes (net) | NTKs (000s) | 344028.5001 | 335387.2863 | 337602.6797 | 210440.1481 | 330912.8297 | 321507.9658 | 310040.965 | 306104.158 | 350079.515 | 376736.01 | 382165.865 | 356897.579 | 3961904 | 3961903.5018 | Freight volumes (net) | NTKs (000s) | 344028.5001 | 335387.2863 | 337602.6797 | 210440.1481 | 330912.8297 | 321507.9658 | 310040.965 | 306104.158 | 350079.515 | 376736.01 | 382165.865 | 356897.579 | 3961904 | 3961903.5018 | Freight volumes (net) | NTKs (000s) | 344028.5001 | 335387.2863 | 337602.6797 | 210440.1481 | 330912.8297 | 321507.9658 | 310040.965 | 306104.158 | 350079.515 | 376736.01 | 382165.865 | 356897.579 | 3961904 | 3961903.5018 | Freight volumes (net) | NTKs (000s) | 344028.5001 | 335387.2863 | 337602.6797 | 210440.1481 | 330912.8297 | 321507.9658 | 310040.965 | 306104.158 | 350079.515 | 376736.01 | 382165.865 | 356897.579 | 3961904 | 3961903.5018 | Freight volumes (net) | NTKs (000s) | 344028.5001 | 335387.2863 | 337602.6797 | 210440.1481 | 330912.8297 | 321507.9658 | 310040.965 | 306104.158 | 350079.515 | 376736.01 | 382165.865 | 356897.579 | 3961904 | 3961903.5018 | Freight volumes (net) | NTKs (000s) | 344028.5001 | 335387.2863 | 337602.6797 | 210440.1481 | 330912.8297 | 321507.9658 | 310040.965 | 306104.158 | 350079.515 | 376736.01 | 382165.865 | 356897.579 | 3961904 | 3961903.5018 | Freight volumes (net) | NTKs (000s) | 344028.5001 | 335387.2863 | 337602.6797 | 210440.1481 | 330912.8297 | 321507.9658 | 310040.965 | 306104.158 | 350079.515 | 376736.01 | 382165.865 | 356897.579 | 3961904 | 3961903.5018 | Freight volumes (net) | NTKs (000s) | 344028.5001 | 335387.2863 | 337602.6797 | 210440.1481 | 330912.8297 | 321507.9658 | 310040.965 | 306104.158 | 350079.515 | 376736.01 | 382165.865 | 356897.579 | 3961904 | 3961903.5018 | Freight volumes (net) | NTKs (000s) | 344028.5001 | 335387.2863 | 337602.6797 | 210440.1481 | 330912.8297 | 321507.9658 | 310040.965 | 306104.158 | 350079.515 | 376736.01 | 382165.865 | 356897.579 | 3961904 | 3961903.5018 | Freight volumes (net) | NTKs (000s) | 344028.5001 | 335387.2863 | 337602.6797 | 210440.1481 | 330912.8297 | 321507.9658 | 310040.965 | 306104.158 | 350079.515 | 376736.01 | 382165.865 | 356897.579 | 3961904 | 3961903.5018 | Freight volumes (net) | NTKs (000s) | 344028.5001 | 335387.2863 | 337602.6797 | 210440.1481 | 330912.8297 | 321507.9658 | 310040.965 | 306104.158 | 350079.515 | 376736.01 | 382165.865 | 356897.579 | 3961904 | 3961903.5018 | Freight volumes (net) | NTKs (000s) | 344028.5001 | 335387.2863 | 337602.6797 | 210440.1481 | 330912.8297 | 321507.9658 | 310040.965 | 306104.158 | 350079.515 | 376736.01 | 382165.865 | 356897.579 | 3961904 | 3961903.5018 | Freight volumes (net) | NTKs (000s) | 344028.5001 | 335387.2863 | 337602.6797 | 210440.1481 | 330912.8297 | 321507.9658 | 310040.965 | 306104.158 | 350079.515 | 376736.01 | 382165.865 | 356897.579 | 3961904 | 3961903.5018 | Freight volumes (net) | NTKs (000s) | 344028.5001 | 335387.2863 | 337602.6797 | 210440.1481 | 330912.8297 | 321507.9658 | 310040.965 | 306104.158 | 350079.515 | 376736.01 | 382165.865 | 356897.579 | 3961904 | 3961903.5018 | Freight volumes (net) | NTKs (000s) | 344028.5001 | 335387.2863 | 337602.6797 | 210440.1481 | 330912.8297 | 321507.9658 | 310040.965 | 306104.158 | 350079.515 | 376736.01 | 382165.865 | 356897.579 | 3961904 | 3961903.5018 | Freight volumes (net) | NTKs (000s) | 344028.5001 | 335387.2863 | 337602.6797 | 210440.1481 | 330912.8297 | 321507.9658 | 310040.965 | 306104.158 | 350079.515 | 376736.01 | 382165.865 | 356897.579 | 3961904 | 3961903.5018 | Freight volumes (net) | NTKs (000s) | 344028.5001 | 335387.2863 | 337602.6797 | 210440.1481 | 330912.8297 | 321507.9658 | 310040.965 | 306104.158 | 350079.515 | 376736.01 | 382165.865 | 356897.579 | 3961904 | 3961903.5018 | Freight volumes (net) | NTKs (000s) | 344028.5001 | 335387.2863 | 337602.6797 | 210440.1481 | 330912.8297 | 321507.9658 | 310040.965 | 306104.158 | 350079.515 | 376736.01 | 382165.865 | 356897.579 | 3961904 | 3961903.5018 | Freight volumes (net) | NTKs (000s) | 344028.5001 | 335387.2863 | 337602.6797 | 210440.1481 | 330912.8297 | 321507.9658 | 310040.965 | 306104.158 | 350079.515 | 376736.01 | 382165.865 | 356897.579 | 3961904 | 3961903.5018 | Freight volumes (net) | NTKs (000s) | 344028.5001 | 335387.2863 | 337602.6797 | 210440.1481 | 330912.8297 | 321507.9658 | 310040.965 | 306104.158 | 350079.515 | 376736.01 | 382165.865 | 356897.579 | 3961904 | 3961903.5018 | Freight volumes (net) | NTKs (000s) | 344028.5001 | 335387.2863 | 337602.6797 | 210440.1481 | 330912.8297 | 321507.9658 | 310040.965 | 306104.158 | 350079.515 | 376736.01 | 382165.865 | 356897.579 | 3961904 | 3961903.5018 | Freight volumes (net) | NTKs (000s) | 344028.5001 | 335387.2863 | 337602.6797 | 210440.1481 | 330912.8297 | 321507.9658 | 310040.965 | 306104.158 | 350079.515 | 376736.01 | 382165.865 | 356897.579 | 3961904 | 3961903.5018 | Freight volumes (net) | NTKs (000s) | 344028.5001 | 335387.2863 | 337602.6797 | 210440.1481 | 330912.8297 | 321507.9658 | 310040.965 | 306104.158 | 350079.515 | 376736.01 | 382165.865 | 356897.579 | 3961904 | 3961903.5018 | Freight volumes (net) | NTKs (000s) | 344028.5001 | 335387.2863 | 337602.6797 | 210440.1481 | 330912.8297 | 321507.9658 | 310040.965 | 306104.158 | 350079.515 | 376736.01 | 382165.865 | 356897.579 | 3961904 | 3961903.5018 | Freight volumes (net) | NTKs (000s) | 344028.5001 | 335387.2863 | 337602.6797 | 210440.1481 | 330912.8297 | 321507.9658 | 310040.965 | 306104.158 | 350079.515 | 376736.01 | 382165.865 | 356897.579 | 3961904 | 3961903.5018 | Freight volumes (net) | NTKs (000s) | 344028.5001 | 335387.2863 | 337602.6797 | 210440.1481 | 330912.8297 | 321507.9658 | 310040.965 | 306104.158 | 350079.515 | 376736.01 | 382165.865 | 356897.579 | 3961904 | 3961903.5018 | Freight volumes (net) | NTKs (000s) | 344028.5001 | 335387.2863 | 337602.6797 | 210440.1481 | 330912.8297 | 321507.9658 | 310040.965 | 306104.158 | 350079.515 | 376736.01 | 382165.865 | 356897.579 | 3961904 | 3961903.5018 | Freight volumes (net) | NTKs (000s) | 344028.5001 | 335387.2863 | 337602.6797 | 210440.1481 | 330912.8297 | 321507.9658 | 310040.965 | 306104.158 | 350079.515 | 376736.01 | 382165.865 | 356897.579 | 3961904 | 3961903.5018 | Freight volumes (net) | NTKs (000s) | 344028.5001 | 335387.2863 | 337602.6797 | 210440.1481 | 330912.8297 | 321507.9658 | 310040.965 | 306104.158 | 350079.515 | 376736.01 | 382165.865 | 356897.579 | 3961904 | 3961903.5018 | Freight volumes (net) | NTKs (000s) | 344028.5001 | 335387.2863 | 337602.6797 | 210440.1481 | 330912.8297 | 321507.9658 | 310040.965 | 306104.158 | 350079.515 | 376736.01 | 382165.865 | 356897.579 | 3961904 | 3961903.5018 | Freight volumes (net) | NTKs (000s) | 344028.5001 | 335387.2863 | 337602.6797 | 210440.1481 | 330912.8297 | 321507.9658 | 310040.965 | 306104.158 | 350079.515 | 376736.01 | 382165.865 | 356897.579 | 3961904 | 3961903.5018 | Freight volumes (net) | NTKs (000s) | 344028.5001 | 335387.2863 | 337602.6797 | 210440.1481 | 330912.8297 | 321507.9658 | 310040.965 | 306104.158 | 350079.515 | 376736.01 | 382165.865 | 356897.579 | 3961904 | 3961903.5018 | Freight volumes (net) | NTKs (000s) | 344028.5001 | 335387.2863 | 337602.6797 | 210440.1481 | 330912.8297 | 321507.9658 | 310040.965 | 306104.158 | 350079.515 | 376736.01 | 382165.865 | 356897.579 | 3961904 | 3961903.5018 | Freight volumes (net) | NTKs (000s) | 344028.5001 | 335387.2863 | 337602.6797 | 210440.1481 | 330912.8297 | 321507.9658 | 310040.965 | 306104.158 | 350079.515 | 376736.01 | 382165.865 | 356897.579 | 3961904 | 3961903.5018 | Freight volumes (net) | NTKs (000s) | 344028.5001 | 335387.2863 | 337602.6797 | 210440.1481 | 330912.8297 | 321507.9658 | 310040.965 | 306104.158 | 350079.515 | 376736.01 | 382165.865 | 356897.579 | 3961904 | 3961903.5018 | Freight volumes (net) | NTKs (000s) | 344028.5001 | 335387.2863 | 337602.6797 | 210440.1481 | 330912.8297 | 321507.9658 | 310040.965 | 306104.158 | 350079.515 | 376736.01 | 382165.865 | 356897.579 | 3961904 | 3961903.5018 | Freight volumes (net) | NTKs (000s) | 344028.5001 | 335387.2863 | 337602.6797 | 210440.1481 | 330912.8297 | 321507.9658 | 310040.965 | 306104.158 | 350079.515 | 376736.01 | 382165.865 | 356897.579 | 3961904 | 3961903.5018 | Freight volumes (net) | NTKs (000s) | 344028.5001 | 335387.2863 | 337602.6797 | 210440.1481 | 330912.8297 | 321507.9658 | 310040.965 | 306104.158 | 350079.515 | 376736.01 | 382165.865 | 356897.579 | 3961904 | 3961903.5018 | Freight volumes (net) | NTKs (000s) | 344028.5001 | 335387.2863 | 337602.6797 | 210440.1481 | 330912.8297 | 321507.9658 | 310040.965 | 306104.158 | 350079.515 | 376736.01 | 382165.865 | 356897.579 | 3961904 | 3961903.5018 | Freight volumes (net) | NTKs (000s) | 344028.5001 | 335387.2863 | 337602.6797 | 210440.1481 | 330912.8297 | 321507.9658 | 310040.965 | 306104.158 | 350079.515 | 376736.01 | 382165.865 | 356897.579 | 3961904 | 3961903.5018 | Freight volumes (net) | NTKs (000s) | 344028.5001 | 335387.2863 | 337602.6797 | 210440.1481 | 330912.8297 | 321507.9658 | 310040.965 | 306104.158 | 350079.515 | 376736.01 | 382165.865 | 356897.579 | 3961904 | 3961903.5018 | Freight volumes (net) | NTKs (000s) | 344028.5001 | 335387.2863 | 337602.6797 | 210440.1481 | 330912.8297 | 321507.9658 | 310040.965 | 306104.158 | 350079.515 | 376736.01 | 382165.865 | 356897.579 | 3961904 | 3961903.5018 | Freight volumes (net) | NTKs (000s) | 344028.5001 | 335387.2863 | 337602.6797 | 210440.1481 | 330912.8297 | 321507.9658 | 310040.965 | 306104.158 | 350079.515 | 376736.01 | 382165.865 | 356897.579 | 3961904 | 3961903.5018 | Freight volumes (net) | NTKs (000s) | 344028.5001 | 335387.2863 | 337602.6797 | 210440.1481 | 330912.8297 | 321507.9658 | 310040.965 | 306104.158 | 350079.515 | 376736.01 | 382165.865 | 356897.579 | 3961904 | 3961903.5018 | Freight volumes (net) | NTKs (000s) | 344028.5001 | 335387.2863 | 337602.6797 | 210440.1481 | 330912.8297 | 321507.9658 | 310040.965 | 306104.158 | 350079.515 | 376736.01 | 382165.865 | 356897.579 | 3961904 | 3961903.5018 | Freight volumes (net) | NTKs (000s) | 344028.5001 | 335387.2863 | 337602.6797 | 210440.1481 | 330912.8297 | 321507.9658 | 310040.965 | 306104.158 | 350079.515 | 376736.01 | 382165.865 | 356897.579 | 3961904 | 3961903.5018 | Freight volumes (net) | NTKs (000s) | 344028.5001 | 335387.2863 | 337602.6797 | 210440.1481 | 330912.8297 | 321507.9658 | 310040.965 | 306104.158 | 350079.515 | 376736.01 | 382165.865 | 356897.579 | 3961904 | 3961903.5018 | Freight volumes (net) | NTKs (000s) | 344028.5001 | 335387.2863 | 337602.6797 | 210440.1481 | 330912.8297 | 321507.9658 | 310040.965 | 306104.158 | 350079.515 | 376736.01 | 382165.865 | 356897.579 | 3961904 | 3961903.5018 | Freight volumes (net) | NTKs (000s) | 344028.5001 | 335387.2863 | 337602.6797 | 210440.1481 | 330912.8297 | 321507.9658 | 310040.965 | 306104.158 | 350079.515 | 376736.01 | 382165.865 | 356897.579 | 3961904 | 3961903.5018 | Freight volumes (net) | NTKs (000s) | 344028.5001 | 335387.2863 | 337602.6797 | 210440.1481 | 330912.8297 | 321507.9658 | 310040.965 | 306104.158 | 350079.515 | 376736.01 | 382165.865 | 356897.579 | 3961904 | 3961903.5018 | Freight volumes (net) | NTKs (000s) | 344028.5001 | 335387.2863 | 337602.6797 | 210440.1481 | 330912.8297 | 321507.9658 | 310040.965 | 306104.158 | 350079.515 | 376736.01 | 382165.865 | 356897.579 | 3961904 | 3961903.5018 | Freight volumes (net) | NTKs (000s) | 344028.5001 | 335387.2863 | 337602.6797 | 210440.1481 | 330912.8297 | 321507.9658 | 310040.965 | 306104.158 | 350079.515 | 376736.01 | 382165.865 | 356897.579 | 3961904 | 3961903.5018 | Freight volumes (net) | NTKs (000s) | 344028.5001 | 335387.2863 | 337602.6797 | 210440.1481 | 330912.8297 | 321507.9658 | 310040.965 | 306104.158 | 350079.515 | 376736.01 | 382165.865 | 356897.579 | 3961904 | 3961903.5018 | Freight volumes (net) | NTKs (000s) | 344028.5001 | 335387.2863 | 337602.6797 | 210440.1481 | 330912.8297 | 321507.9658 | 310040.965 | 306104.158 | 350079.515 | 376736.01 | 382165.865 | 356897.579 | 3961904 | 3961903.5018 | Freight volumes (net) | NTKs (000s) | 344028.5001 | 335387.2863 | 337602.6797 | 210440.1481 | 330912.8297 | 321507.9658 | 310040.965 | 306104.158 | 350079.515 | 376736.01 | 382165.865 | 356897.579 | 3961904 | 3961903.5018 | Freight volumes (net) | NTKs (000s) | 344028.5001 | 335387.2863 | 337602.6797 | 210440.1481 | 330912.8297 | 321507.9658 | 310040.965 | 306104.158 | 350079.515 | 376736.01 | 382165.865 | 356897.579 | 3961904 | 3961903.5018 | Freight volumes (net) | NTKs (000s) | 344028.5001 | 335387.2863 | 337602.6797 | 210440.1481 | 330912.8297 | 321507.9658 | 310040.965 | 306104.158 | 350079.515 | 376736.01 | 382165.865 | 356897.579 | 3961904 | 3961903.5018 | Freight volumes (net) | NTKs (000s) | 344028.5001 | 335387.2863 | 337602.6797 | 210440.1481 | 330912.8297 | 321507.9658 | 310040.965 | 306104.158 | 350079.515 | 376736.01 | 382165.865 | 356897.579 | 3961904 | 3961903.5018 | Freight volumes (net) | NTKs (000s) | 344028.5001 | 335387.2863 | 337602.6797 | 210440.1481 | 330912.8297 | 321507.9658 | 310040.965 | 306104.158 | 350079.515 | 376736.01 | 382165.865 | 356897.579 | 3961904 | 3961903.5018 | Freight volumes (net) | NTKs (000s) | 344028.5001 | 335387.2863 | 337602.6797 | 210440.1481 | 330912.8297 | 321507.9658 | 310040.965 | 306104.158 | 350079.515 | 376736.01 | 382165.865 | 356897.579 | 3961904 | 3961903.5018 | Freight volumes (net) | NTKs (000s) | 344028.5001 | 335387.2863 | 337602.6797 | 210440.1481 | 330912.8297 | 321507.9658 | 310040.965 | 306104.158 | 350079.515 | 376736.01 | 382165.865 | 356897.579 | 3961904 | 3961903.5018 | Freight volumes (net) | NTKs (000s) | 344028.5001 | 335387.2863 | 337602.6797 | 210440.1481 | 330912.8297 | 321507.9658 | 310040.965 | 306104.158 | 350079.515 | 376736.01 | 382165.865 | 356897.579 | 3961904 | 3961903.5018 | Freight volumes (net) | NTKs (000s) | 344028.5001 | 335387.2863 | 337602.6797 | 210440.1481 | 330912.8297 | 321507.9658 | 310040.965 | 306104.158 | 350079.515 | 376736.01 | 382165.865 | 356897.579 | 3961904 | 3961903.5018 | Freight volumes (net) | NTKs (000s) | 344028.5001 | 335387.2863 | 337602.6797 | 210440.1481 | 330912.8297 | 321507.9658 | 310040.965 | 306104.158 | 350079.515 | 376736.01 | 382165.865 | 356897.579 | 3961904 | 3961903.5018 | Freight volumes (net) | NTKs (000s) | 344028.5001 | 335387.2863 | 337602.6797 | 210440.1481 | 330912.8297 | 321507.9658 | 310040.965 | 306104.158 | 350079.515 | 376736.01 | 382165.865 | 356897.579 | 3961904 | 3961903.5018 | Freight volumes (net) | NTKs (000s) | 344028.5001 | 335387.2863 | 337602.6797 | 210440.1481 | 330912.8297 | 321507.9658 | 310040.965 | 306104.158 | 350079.515 | 376736.01 | 382165.865 | 356897.579 | 3961904 | 3961903.5018 | Freight volumes (net) | NTKs (000s) | 344028.5001 | 335387.2863 | 337602.6797 | 210440.1481 | 330912.8297 | 321507.9658 | 310040.965 | 306104.158 | 350079.515 | 376736.01 | 382165.865 | 356897.579 | 3961904 | 3961903.5018 | Freight volumes (net) | NTKs (000s) | 344028.5001 | 335387.2863 | 337602.6797 | 210440.1481 | 330912.8297 | 321507.9658 | 310040.965 | 306104.158 | 350079.515 | 376736.01 | 382165.865 | 356897.579 | 3961904 | 3961903.5018 | Freight volumes (net) | NTKs (000s) | 344028.5001 | 335387.2863 | 337602.6797 | 210440.1481 | 330912.8297 | 321507.9658 | 310040.965 | 306104.158 | 350079.515 | 376736.01 | 382165.865 | 356897.579 | 3961904 | 3961903.5018 | Freight volumes (net) | NTKs (000s) | 344028.5001 | 335387.2863 | 337602.6797 | 210440.1481 | 330912.8297 | 321507.9658 | 310040.965 | 306104.158 | 350079.515 | 376736.01 | 382165.865 | 356897.579 | 3961904 | 3961903.5018 | Freight volumes (net) | NTKs (000s) | 344028.5001 | 335387.2863 | 337602.6797 | 210440.1481 | 330912.8297 | 321507.9658 | 310040.965 | 306104.158 | 350079.515 | 376736.01 | 382165.865 | 356897.579 | 3961904 | 3961903.5018 | Freight volumes (net) | NTKs (000s) | 344028.5001 | 335387.2863 | 337602.6797 | 210440.1481 | 330912.8297 | 321507.9658 | 310040.965 | 306104.158 | 350079.515 | 376736.01 | 382165.865 | 356897.579 | 3961904 | 3961903.5018 | Freight volumes (net) | NTKs (000s) | 344028.5001 | 335387.2863 | 337602.6797 | 210440.1481 | 330912.8297 | 321507.9658 | 310040.965 | 306104.158 | 350079.515 | 376736.01 | 382165.865 | 356897.579 | 3961904 | 3961903.5018 | Freight volumes (net) | NTKs (000s) | 344028.5001 | 335387.2863 | 337602.6797 | 210440.1481 | 330912.8297 | 321507.9658 | 310040.965 | 306104.158 | 350079.515 | 376736.01 | 382165.865 | 356897.579 | 3961904 | 3961903.5018 | Freight volumes (net) | NTKs (000s) | 344028.5001 | 335387.2863 | 337602.6797 | 210440.1481 | 330912.8297 | 321507.9658 | 310040.965 | 306104.158 | 350079.515 | 376736.01 | 382165.865 | 356897.579 | 3961904 | 3961903.5018 | Freight volumes (net) | NTKs (000s) | 344028.5001 | 335387.2863 | 337602.6797 | 210440.1481 | 330912.8297 | 321507.9658 | 310040.965 | 306104.158 | 350079.515 | 376736.01 | 382165.865 | 356897.579 | 3961904 | 3961903.5018 | Freight volumes (net) | NTKs (000s) | 344028.5001 | 335387.2863 | 337602.6797 | 210440.1481 | 330912.8297 | 321507.9658 | 310040.965 | 306104.158 | 350079.515 | 376736.01 | 382165.865 | 356897.579 | 3961904 | 3961903.5018 | Freight volumes (net) | NTKs (000s) | 344028.5001 | 335387.2863 | 337602.6797 | 210440.1481 | 330912.8297 | 321507.9658 | 310040.965 | 306104.158 | 350079.515 | 376736.01 | 382165.865 | 356897.579 | 3961904 | 3961903.5018 | Freight volumes (net) | NTKs (000s) | 344028.5001 | 335387.2863 | 337602.6797 | 210440.1481 | 330912.8297 | 321507.9658 | 310040.965 | 306104.158 | 350079.515 | 376736.01 | 382165.865 | 356897.579 | 3961904 | 3961903.5018 | Freight volumes (net) | NTKs (000s) | 344028.5001 | 335387.2863 | 337602.6797 | 210440.1481 | 330912.8297 | 321507.9658 | 310040.965 | 306104.158 | 350079.515 | 376736.01 | 382165.865 | 356897.579 | 3961904 | 3961903.5018 | Freight volumes (net) | NTKs (000s) | 344028.5001 | 335387.2863 | 337602.6797 | 210440.1481 | 330912.8297 | 321507.9658 | 310040.965 | 306104.158 | 350079.515 | 376736.01 | 382165.865 | 356897.579 | 3961904 | 3961903.5018 | Freight volumes (net) | NTKs (000s) | 344028.5001 | 335387.2863 | 337602.6797 | 210440.1481 | 330912.8297 | 321507.9658 | 310040.965 | 306104.158 | 350079.515 | 376736.01 | 382165.865 | 356897.579 | 3961904 | 3961903.5018 | Freight volumes (net) | NTKs (000s) | 344028.5001 | 335387.2863 | 337602.6797 | 210440.1481 | 330912.8297 | 321507.9658 | 310040.965 | 306104.158 | 350079.515 | 376736.01 | 382165.865 | 356897.579 | 3961904 | 3961903.5018 | Freight volumes (net) | NTKs (000s) | 344028.5001 | 335387.2863 | 337602.6797 | 210440.1481 | 330912.8297 | 321507.9658 | 310040.965 | 306104.158 | 350079.515 | 376736.01 | 382165.865 | 356897.579 | 3961904 | 3961903.5018 | Freight volumes (net) | NTKs (000s) | 344028.5001 | 335387.2863 | 337602.6797 | 210440.1481 | 330912.8297 | 321507.9658 | 310040.965 | 306104.158 | 350079.515 | 376736.01 | 382165.865 | 356897.579 | 3961904 | 3961903.5018 | Freight volumes (net) | NTKs (000s) | 344028.5001 | 335387.2863 | 337602.6797 | 210440.1481 | 330912.8297 | 321507.9658 | 310040.965 | 306104.158 | 350079.515 | 376736.01 | 382165.865 | 356897.579 | 3961904 | 3961903.5018 | Freight volumes (net) | NTKs (000s) | 344028.5001 | 335387.2863 | 337602.6797 | 210440.1481 | 330912.8297 | 321507.9658 | 310040.965 | 306104.158 | 350079.515 | 376736.01 | 382165.865 | 356897.579 | 3961904 | 3961903.5018 | Freight volumes (net) | NTKs (000s) | 344028.5001 | 335387.2863 | 337602.6797 | 210440.1481 | 330912.8297 | 321507.9658 | 310040.965 | 306104.158 | 350079.515 | 376736.01 | 382165.865 | 356897.579 | 3961904 | 3961903.5018 | Freight volumes (net) | NTKs (000s) | 344028.5001 | 335387.2863 | 337602.6797 | 210440.1481 | 330912.8297 | 321507.9658 | 310040.965 | 306104.158 | 350079.515 | 376736.01 | 382165.865 | 356897.579 | 3961904 | 3961903.5018 | Freight volumes (net) | NTKs (000s) | 344028.5001 | 335387.2863 | 337602.6797 | 210440.1481 | 330912.8297 | 321507.9658 | 310040.965 | 306104.158 | 350079.515 | 376736.01 | 382165.865 | 356897.579 | 3961904 | 3961903.5018 | Freight volumes (net) | NTKs (000s) | 344028.5001 | 335387.2863 | 337602.6797 | 210440.1481 | 330912.8297 | 321507.9658 | 310040.965 | 306104.158 | 350079.515 | 376736.01 | 382165.865 | 356897.579 | 3961904 | 3961903.5018 | Freight volumes (net) | NTKs (000s) | 344028.5001 | 335387.2863 | 337602.6797 | 210440.1481 | 330912.8297 | 321507.9658 | 310040.965 | 306104.158 | 350079.515 | 376736.01 | 382165.865 | 356897.579 | 3961904 | 3961903.5018 | Freight volumes (net) | NTKs (000s) | 344028.5001 | 335387.2863 | 337602.6797 | 210440.1481 | 330912.8297 | 321507.9658 | 310040.965 | 306104.158 | 350079.515 | 376736.01 | 382165.865 | 356897.579 | 3961904 | 3961903.5018 | Freight volumes (net) | NTKs (000s) | 344028.5001 | 335387.2863 | 337602.6797 | 210440.1481 | 330912.8297 | 321507.9658 | 310040.965 | 306104.158 | 350079.515 | 376736.01 | 382165.865 | 356897.579 | 3961904 | 3961903.5018 | Freight volumes (net) | NTKs (000s) | 344028.5001 | 335387.2863 | 337602.6797 | 210440.1481 | 330912.8297 | 321507.9658 | 310040.965 | 306104.158 | 350079.515 | 376736.01 | 382165.865 | 356897.579 | 3961904 | 3961903.5018 | Freight volumes (net) | NTKs (000s) | 344028.5001 | 335387.2863 | 337602.6797 | 210440.1481 | 330912.8297 | 321507.9658 | 310040.965 | 306104.158 | 350079.515 | 376736.01 | 382165.865 | 356897.579 | 3961904 | 3961903.5018 | Freight volumes (net) | NTKs (000s) | 344028.5001 | 335387.2863 | 337602.6797 | 210440.1481 | 330912.8297 | 321507.9658 | 310040.965 | 306104.158 | 350079.515 | 376736.01 | 382165.865 | 356897.579 | 3961904 | 3961903.5018 | Freight volumes (net) | NTKs (000s) | 344028.5001 | 335387.2863 | 337602.6797 | 210440.1481 | 330912.8297 | 321507.9658 | 310040.965 | 306104.158 | 350079.515 | 376736.01 | 382165.865 | 356897.579 | 3961904 | 3961903.5018 | Freight volumes (net) | NTKs (000s) | 344028.5001 | 335387.2863 | 337602.6797 | 210440.1481 | 330912.8297 | 321507.9658 | 310040.965 | 306104.158 | 350079.515 | 376736.01 | 382165.865 | 356897.579 | 3961904 | 3961903.5018 | Freight volumes (net) | NTKs (000s) | 344028.5001 | 335387.2863 | 337602.6797 | 210440.1481 | 330912.8297 | 321507.9658 | 310040.965 | 306104.158 | 350079.515 | 376736.01 | 382165.865 | 356897.579 | 3961904 | 3961903.5018 | Freight volumes (net) | NTKs (000s) | 344028.5001 | 335387.2863 | 337602.6797 | 210440.1481 | 330912.8297 | 321507.9658 | 310040.965 | 306104.158 | 350079.515 | 376736.01 | 382165.865 | 356897.579 | 3961904 | 3961903.5018 | Freight volumes (net) | NTKs (000s) | 344028.5001 | 335387.2863 | 337602.6797 | 210440.1481 | 330912.8297 | 321507.9658 | 310040.965 | 306104.158 | 350079.515 | 376736.01 | 382165.865 | 356897.579 | 3961904 | 3961903.5018 | Freight volumes (net) | NTKs (000s) | 344028.5001 | 335387.2863 | 337602.6797 | 210440.1481 | 330912.8297 | 321507.9658 | 310040.965 | 306104.158 | 350079.515 | 376736.01 | 382165.865 | 356897.579 | 3961904 | 3961903.5018 | Freight volumes (net) | NTKs (000s) | 344028.5001 | 335387.2863 | 337602.6797 | 210440.1481 | 330912.8297 | 321507.9658 | 310040.965 | 306104.158 | 350079.515 | 376736.01 | 382165.865 | 356897.579 | 3961904 | 3961903.5018 | Freight volumes (net) | NTKs (000s) | 344028.5001 | 335387.2863 | 337602.6797 | 210440.1481 | 330912.8297 | 321507.9658 | 310040.965 | 306104.158 | 350079.515 | 376736.01 | 382165.865 | 356897.579 | 3961904 | 3961903.5018 | Freight volumes (net) | NTKs (000s) | 344028.5001 | 335387.2863 | 337602.6797 | 210440.1481 | 330912.8297 | 321507.9658 | 310040.965 | 306104.158 | 350079.515 | 376736.01 | 382165.865 | 356897.579 | 3961904 | 3961903.5018 | Freight volumes (net) | NTKs (000s) | 344028.5001 | 335387.2863 | 337602.6797 | 210440.1481 | 330912.8297 | 321507.9658 | 310040.965 | 306104.158 | 350079.515 | 376736.01 | 382165.865 | 356897.579 | 3961904 | 3961903.5018 | Freight volumes (net) | NTKs (000s) | 344028.5001 | 335387.2863 | 337602.6797 | 210440.1481 | 330912.8297 | 321507.9658 | 310040.965 | 306104.158 | 350079.515 | 376736.01 | 382165.865 | 356897.579 | 3961904 | 3961903.5018 | Freight volumes (net) | NTKs (000s) | 344028.5001 | 335387.2863 | 337602.6797 | 210440.1481 | 330912.8297 | 321507.9658 | 310040.965 | 306104.158 | 350079.515 | 376736.01 | 382165.865 | 356897.579 | 3961904 | 3961903.5018 | Freight volumes (net) | NTKs (000s) | 344028.5001 | 335387.2863 | 337602.6797 | 210440.1481 | 330912.8297 | 321507.9658 | 310040.965 | 306104.158 | 350079.515 | 376736.01 | 382165.865 | 356897.579 | 3961904 | 3961903.5018 | Freight volumes (net) | NTKs (000s) | 344028.5001 | 335387.2863 | 337602.6797 | 210440.1481 | 330912.8297 | 321507.9658 | 310040.965 | 306104.158 | 350079.515 | 376736.01 | 382165.865 | 356897.579 | 3961904 | 3961903.5018 | Freight volumes (net) | NTKs (000s) | 344028.5001 | 335387.2863 | 337602.6797 | 210440.1481 | 330912.8297 | 321507.9658 | 310040.965 | 306104.158 | 350079.515 | 376736.01 | 382165.865 | 356897.579 | 3961904 | 3961903.5018 | Freight volumes (net) | NTKs (000s) | 344028.5001 | 335387.2863 | 337602.6797 | 210440.1481 | 330912.8297 | 321507.9658 | 310040.965 | 306104.158 | 350079.515 | 376736.01 | 382165.865 | 356897.579 | 3961904 | 3961903.5018 | Freight volumes (net) | NTKs (000s) | 344028.5001 | 335387.2863 | 337602.6797 | 210440.1481 | 330912.8297 | 321507.9658 | 310040.965 | 306104.158 | 350079.515 | 376736.01 | 382165.865 | 356897.579 | 3961904 | 3961903.5018 | Freight volumes (net) | NTKs (000s) | 344028.5001 | 335387.2863 | 337602.6797 | 210440.1481 | 330912.8297 | 321507.9658 | 310040.965 | 306104.158 | 350079.515 | 376736.01 | 382165.865 | 356897.579 | 3961904 | 3961903.5018 | Freight volumes (net) | NTKs (000s) | 344028.5001 | 335387.2863 | 337602.6797 | 210440.1481 | 330912.8297 | 321507.9658 | 310040.965 | 306104.158 | 350079.515 | 376736.01 | 382165.865 | 356897.579 | 3961904 | 3961903.5018 | Freight volumes (net) | NTKs (000s) | 344028.5001 | 335387.2863 | 337602.6797 | 210440.1481 | 330912.8297 | 321507.9658 | 310040.965 | 306104.158 | 350079.515 | 376736.01 | 382165.865 | 356897.579 | 3961904 | 3961903.5018 | Freight volumes (net) | NTKs (000s) | 344028.5001 | 335387.2863 | 337602.6797 | 210440.1481 | 330912.8297 | 321507.9658 | 310040.965 | 306104.158 | 350079.515 | 376736.01 | 382165.865 | 356897.579 | 3961904 | 3961903.5018 | Freight volumes (net) | NTKs (000s) | 344028.5001 | 335387.2863 | 337602.6797 | 210440.1481 | 330912.8297 | 321507.9658 | 310040.965 | 306104.158 | 350079.515 | 376736.01 | 382165.865 | 356897.579 | 3961904 | 3961903.5018 | Freight volumes (net) | NTKs (000s) | 344028.5001 | 335387.2863 | 337602.6797 | 210440.1481 | 330912.8297 | 321507.9658 | 310040.965 | 306104.158 | 350079.515 | 376736.01 | 382165.865 | 356897.579 | 3961904 | 3961903.5018 | Freight volumes (net) | NTKs (000s) | 344028.5001 | 335387.2863 | 337602.6797 | 210440.1481 | 330912.8297 | 321507.9658 | 310040.965 | 306104.158 | 350079.515 | 376736.01 | 382165.865 | 356897.579 | 3961904 | 3961903.5018 | Freight volumes (net) | NTKs (000s) | 344028.5001 | 335387.2863 | 337602.6797 | 210440.1481 | 330912.8297 | 321507.9658 | 310040.965 | 306104.158 | 350079.515 | 376736.01 | 382165.865 | 356897.579 | 3961904 | 3961903.5018 | Freight volumes (net) | NTKs (000s) | 344028.5001 | 335387.2863 | 337602.6797 | 210440.1481 | 330912.8297 | 321507.9658 | 310040.965 | 306104.158 | 350079.515 | 376736.01 | 382165.865 | 356897.579 | 3961904 | 3961903.5018 | Freight volumes (net) | NTKs (000s) | 344028.5001 | 335387.2863 | 337602.6797 | 210440.1481 | 330912.8297 | 321507.9658 | 310040.965 | 306104.158 | 350079.515 | 376736.01 | 382165.865 | 356897.579 | 3961904 | 3961903.5018 | Freight volumes (net) | NTKs (000s) | 344028.5001 | 335387.2863 | 337602.6797 | 210440.1481 | 330912.8297 | 321507.9658 | 310040.965 | 306104.158 | 350079.515 | 376736.01 | 382165.865 | 356897.579 | 3961904 | 3961903.5018 | Freight volumes (net) | NTKs (000s) | 344028.5001 | 335387.2863 | 337602.6797 | 210440.1481 | 330912.8297 | 321507.9658 | 310040.965 | 306104.158 | 350079.515 | 376736.01 | 382165.865 | 356897.579 | 3961904 | 3961903.5018 | Freight volumes (net) | NTKs (000s) | 344028.5001 | 335387.2863 | 337602.6797 | 210440.1481 | 330912.8297 | 321507.9658 | 310040.965 | 306104.158 | 350079.515 | 376736.01 | 382165.865 | 356897.579 | 3961904 | 3961903.5018 | Freight volumes (net) | NTKs (000s) | 344028.5001 | 335387.2863 | 337602.6797 | 210440.1481 | 330912.8297 | 321507.9658 | 310040.965 | 306104.158 | 350079.515 | 376736.01 | 382165.865 | 356897.579 | 3961904 | 3961903.5018 | Freight volumes (net) | NTKs (000s) | 344028.5001 | 335387.2863 | 337602.6797 | 210440.1481 | 330912.8297 | 321507.9658 | 310040.965 | 306104.158 | 350079.515 | 376736.01 | 382165.865 | 356897.579 | 3961904 | 3961903.5018 | Freight volumes (net) | NTKs (000s) | 344028.5001 | 335387.2863 | 337602.6797 | 210440.1481 | 330912.8297 | 321507.9658 | 310040.965 | 306104.158 | 350079.515 | 376736.01 | 382165.865 | 356897.579 | 3961904 | 3961903.5018 | Freight volumes (net) | NTKs (000s) | 344028.5001 | 335387.2863 | 337602.6797 | 210440.1481 | 330912.8297 | 321507.9658 | 310040.965 | 306104.158 | 350079.515 | 376736.01 | 382165.865 | 356897.579 | 3961904 | 3961903.5018 | Freight volumes (net) | NTKs (000s) | 344028.5001 | 335387.2863 | 337602.6797 | 210440.1481 | 330912.8297 | 321507.9658 | 310040.965 | 306104.158 | 350079.515 | 376736.01 | 382165.865 | 356897.579 | 3961904 | 3961903.5018 | Freight volumes (net) | NTKs (000s) | 344028.5001 | 335387.2863 | 337602.6797 | 210440.1481 | 330912.8297 | 321507.9658 | 310040.965 | 306104.158 | 350079.515 | 376736.01 | 382165.865 | 356897.579 | 3961904 | 3961903.5018 | Freight volumes (net) | NTKs (000s) | 344028.5001 | 335387.2863 | 337602.6797 | 210440.1481 | 330912.8297 | 321507.9658 | 310040.965 | 306104.158 | 350079.515 | 376736.01 | 382165.865 | 356897.579 | 3961904 | 3961903.5018 | Freight volumes (net) | NTKs (000s) | 344028.5001 | 335387.2863 | 337602.6797 | 210440.1481 | 330912.8297 | 321507.9658 | 310040.965 | 306104.158 | 350079.515 | 376736.01 | 382165.865 | 356897.579 | 3961904 | 3961903.5018 | Freight volumes (net) | NTKs (000s) | 344028.5001 | 335387.2863 | 337602.6797 | 210440.1481 | 330912.8297 | 321507.9658 | 310040.965 | 306104.158 | 350079.515 | 376736.01 | 382165.865 | 356897.579 | 3961904 | 3961903.5018 | Freight volumes (net) | NTKs (000s) | 344028.5001 | 335387.2863 | 337602.6797 | 210440.1481 | 330912.8297 | 321507.9658 | 310040.965 | 306104.158 | 350079.515 | 376736.01 | 382165.865 | 356897.579 | 3961904 | 3961903.5018 | Freight volumes (net) | NTKs (000s) | 344028.5001 | 335387.2863 | 337602.6797 | 210440.1481 | 330912.8297 | 321507.9658 | 310040.965 | 306104.158 | 350079.515 | 376736.01 | 382165.865 | 356897.579 | 3961904 | 3961903.5018 | Freight volumes (net) | NTKs (000s) | 344028.5001 | 335387.2863 | 337602.6797 | 210440.1481 | 330912.8297 | 321507.9658 | 310040.965 | 306104.158 | 350079.515 | 376736.01 | 382165.865 | 356897.579 | 3961904 | 3961903.5018 | Freight volumes (net) | NTKs (000s) | 344028.5001 | 335387.2863 | 337602.6797 | 210440.1481 | 330912.8297 | 321507.9658 | 310040.965 | 306104.158 | 350079.515 | 376736.01 | 382165.865 | 356897.579 | 3961904 | 3961903.5018 | Freight volumes (net) | NTKs (000s) | 344028.5001 | 335387.2863 | 337602.6797 | 210440.1481 | 330912.8297 | 321507.9658 | 310040.965 | 306104.158 | 350079.515 | 376736.01 | 382165.865 | 356897.579 | 3961904 | 3961903.5018 | Freight volumes (net) | NTKs (000s) | 344028.5001 | 335387.2863 | 337602.6797 | 210440.1481 | 330912.8297 | 321507.9658 | 310040.965 | 306104.158 | 350079.515 | 376736.01 | 382165.865 | 356897.579 | 3961904 | 3961903.5018 | Freight volumes (net) | NTKs (000s) | 344028.5001 | 335387.2863 | 337602.6797 | 210440.1481 | 330912.8297 | 321507.9658 | 310040.965 | 306104.158 | 350079.515 | 376736.01 | 382165.865 | 356897.579 | 3961904 | 3961903.5018 | Freight volumes (net) | NTKs (000s) | 344028.5001 | 335387.2863 | 337602.6797 | 210440.1481 | 330912.8297 | 321507.9658 | 310040.965 | 306104.158 | 350079.515 | 376736.01 | 382165.865 | 356897.579 | 3961904 | 3961903.5018 | Freight volumes (net) | NTKs (000s) | 344028.5001 | 335387.2863 | 337602.6797 | 210440.1481 | 330912.8297 | 321507.9658 | 310040.965 | 306104.158 | 350079.515 | 376736.01 | 382165.865 | 356897.579 | 3961904 | 3961903.5018 | Freight volumes (net) | NTKs (000s) | 344028.5001 | 335387.2863 | 337602.6797 | 210440.1481 | 330912.8297 | 321507.9658 | 310040.965 | 306104.158 | 350079.515 | 376736.01 | 382165.865 | 356897.579 | 3961904 | 3961903.5018 | Freight volumes (net) | NTKs (000s) | 344028.5001 | 335387.2863 | 337602.6797 | 210440.1481 | 330912.8297 | 321507.9658 | 310040.965 | 306104.158 | 350079.515 | 376736.01 | 382165.865 | 356897.579 | 3961904 | 3961903.5018 | Freight volumes (net) | NTKs (000s) | 344028.5001 | 335387.2863 | 337602.6797 | 210440.1481 | 330912.8297 | 321507.9658 | 310040.965 | 306104.158 | 350079.515 | 376736.01 | 382165.865 | 356897.579 | 3961904 | 3961903.5018 | Freight volumes (net) | NTKs (000s) | 344028.5001 | 335387.2863 | 337602.6797 | 210440.1481 | 330912.8297 | 321507.9658 | 310040.965 | 306104.158 | 350079.515 | 376736.01 | 382165.865 | 356897.579 | 3961904 | 3961903.5018 | Freight volumes (net) | NTKs (000s) | 344028.5001 | 335387.2863 | 337602.6797 | 210440.1481 | 330912.8297 | 321507.9658 | 310040.965 | 306104.158 | 350079.515 | 376736.01 | 382165.865 | 356897.579 | 3961904 | 3961903.5018 | Freight volumes (net) | NTKs (000s) | 344028.5001 | 335387.2863 | 337602.6797 | 210440.1481 | 330912.8297 | 321507.9658 | 310040.965 | 306104.158 | 350079.515 | 376736.01 | 382165.865 | 356897.579 | 3961904 | 3961903.5018 | Freight volumes (net) | NTKs (000s) | 344028.5001 | 335387.2863 | 337602.6797 | 210440.1481 | 330912.8297 | 321507.9658 | 310040.965 | 306104.158 | 350079.515 | 376736.01 | 382165.865 | 356897.579 | 3961904 | 3961903.5018 | Freight volumes (net) | NTKs (000s) | 344028.5001 | 335387.2863 | 337602.6797 | 210440.1481 | 330912.8297 | 321507.9658 | 310040.965 | 306104.158 | 350079.515 | 376736.01 | 382165.865 | 356897.579 | 3961904 | 3961903.5018 | Freight volumes (net) | NTKs (000s) | 344028.5001 | 335387.2863 | 337602.6797 | 210440.1481 | 330912.8297 | 321507.9658 | 310040.965 | 306104.158 | 350079.515 | 376736.01 | 382165.865 | 356897.579 | 3961904 | 3961903.5018 | Freight volumes (net) | NTKs (000s) | 344028.5001 | 335387.2863 | 337602.6797 | 210440.1481 | 330912.8297 | 321507.9658 | 310040.965 | 306104.158 | 350079.515 | 376736.01 | 382165.865 | 356897.579 | 3961904 | 3961903.5018 | Freight volumes (net) | NTKs (000s) | 344028.5001 | 335387.2863 | 337602.6797 | 210440.1481 | 330912.8297 | 321507.9658 | 310040.965 | 306104.158 | 350079.515 | 376736.01 | 382165.865 | 356897.579 | 3961904 | 3961903.5018 | Freight volumes (net) | NTKs (000s) | 344028.5001 | 335387.2863 | 337602.6797 | 210440.1481 | 330912.8297 | 321507.9658 | 310040.965 | 306104.158 | 350079.515 | 376736.01 | 382165.865 | 356897.579 | 3961904 | 3961903.5018 | Freight volumes (net) | NTKs (000s) | 344028.5001 | 335387.2863 | 337602.6797 | 210440.1481 | 330912.8297 | 321507.9658 | 310040.965 | 306104.158 | 350079.515 | 376736.01 | 382165.865 | 356897.579 | 3961904 | 3961903.5018 | Freight volumes (net) | NTKs (000s) | 344028.5001 | 335387.2863 | 337602.6797 | 210440.1481 | 330912.8297 | 321507.9658 | 310040.965 | 306104.158 | 350079.515 | 376736.01 | 382165.865 | 356897.579 | 3961904 | 3961903.5018 | Freight volumes (net) | NTKs (000s) | 344028.5001 | 335387.2863 | 337602.6797 | 210440.1481 | 330912.8297 | 321507.9658 | 310040.965 | 306104.158 | 350079.515 | 376736.01 | 382165.865 | 356897.579 | 3961904 | 3961903.5018 | Freight volumes (net) | NTKs (000s) | 344028.5001 | 335387.2863 | 337602.6797 | 210440.1481 | 330912.8297 | 321507.9658 | 310040.965 | 306104.158 | 350079.515 | 376736.01 | 382165.865 | 356897.579 | 3961904 | 3961903.5018 | Freight volumes (net) | NTKs (000s) | 344028.5001 | 335387.2863 | 337602.6797 | 210440.1481 | 330912.8297 | 321507.9658 | 310040.965 | 306104.158 | 350079.515 | 376736.01 | 382165.865 | 356897.579 | 3961904 | 3961903.5018 | Freight volumes (net) | NTKs (000s) | 344028.5001 | 335387.2863 | 337602.6797 | 210440.1481 | 330912.8297 | 321507.9658 | 310040.965 | 306104.158 | 350079.515 | 376736.01 | 382165.865 | 356897.579 | 3961904 | 3961903.5018 | Freight volumes (net) | NTKs (000s) | 344028.5001 | 335387.2863 | 337602.6797 | 210440.1481 | 330912.8297 | 321507.9658 | 310040.965 | 306104.158 | 350079.515 | 376736.01 | 382165.865 | 356897.579 | 3961904 | 3961903.5018 | Freight volumes (net) | NTKs (000s) | 344028.5001 | 335387.2863 | 337602.6797 | 210440.1481 | 330912.8297 | 321507.9658 | 310040.965 | 306104.158 | 350079.515 | 376736.01 | 382165.865 | 356897.579 | 3961904 | 3961903.5018 | Freight volumes (net) | NTKs (000s) | 344028.5001 | 335387.2863 | 337602.6797 | 210440.1481 | 330912.8297 | 321507.9658 | 310040.965 | 306104.158 | 350079.515 | 376736.01 | 382165.865 | 356897.579 | 3961904 | 3961903.5018 | Freight volumes (net) | NTKs (000s) | 344028.5001 | 335387.2863 | 337602.6797 | 210440.1481 | 330912.8297 | 321507.9658 | 310040.965 | 306104.158 | 350079.515 | 376736.01 | 382165.865 | 356897.579 | 3961904 | 3961903.5018 | Freight volumes (net) | NTKs (000s) | 344028.5001 | 335387.2863 | 337602.6797 | 210440.1481 | 330912.8297 | 321507.9658 | 310040.965 | 306104.158 | 350079.515 | 376736.01 | 382165.865 | 356897.579 | 3961904 | 3961903.5018 | Freight volumes (net) | NTKs (000s) | 344028.5001 | 335387.2863 | 337602.6797 | 210440.1481 | 330912.8297 | 321507.9658 | 310040.965 | 306104.158 | 350079.515 | 376736.01 | 382165.865 | 356897.579 | 3961904 | 3961903.5018 | Freight volumes (net) | NTKs (000s) | 344028.5001 | 335387.2863 | 337602.6797 | 210440.1481 | 330912.8297 | 321507.9658 | 310040.965 | 306104.158 | 350079.515 | 376736.01 | 382165.865 | 356897.579 | 3961904 | 3961903.5018 | Freight volumes (net) | NTKs (000s) | 344028.5001 | 335387.2863 | 337602.6797 | 210440.1481 | 330912.8297 | 321507.9658 | 310040.965 | 306104.158 | 350079.515 | 376736.01 | 382165.865 | 356897.579 | 3961904 | 3961903.5018 | Freight volumes (net) | NTKs (000s) | 344028.5001 | 335387.2863 | 337602.6797 | 210440.1481 | 330912.8297 | 321507.9658 | 310040.965 | 306104.158 | 350079.515 | 376736.01 | 382165.865 | 356897.579 | 3961904 | 3961903.5018 | Freight volumes (net) | NTKs (000s) | 344028.5001 | 335387.2863 | 337602.6797 | 210440.1481 | 330912.8297 | 321507.9658 | 310040.965 | 306104.158 | 350079.515 | 376736.01 | 382165.865 | 356897.579 | 3961904 | 3961903.5018 | Freight volumes (net) | NTKs (000s) | 344028.5001 | 335387.2863 | 337602.6797 | 210440.1481 | 330912.8297 | 321507.9658 | 310040.965 | 306104.158 | 350079.515 | 376736.01 | 382165.865 | 356897.579 | 3961904 | 3961903.5018 | Freight volumes (net) | NTKs (000s) | 344028.5001 | 335387.2863 | 337602.6797 | 210440.1481 | 330912.8297 | 321507.9658 | 310040.965 | 306104.158 | 350079.515 | 376736.01 | 382165.865 | 356897.579 | 3961904 | 3961903.5018 | Freight volumes (net) | NTKs (000s) | 344028.5001 | 335387.2863 | 337602.6797 | 210440.1481 | 330912.8297 | 321507.9658 | 310040.965 | 306104.158 | 350079.515 | 376736.01 | 382165.865 | 356897.579 | 3961904 | 3961903.5018 | Freight volumes (net) | NTKs (000s) | 344028.5001 | 335387.2863 | 337602.6797 | 210440.1481 | 330912.8297 | 321507.9658 | 310040.965 | 306104.158 | 350079.515 | 376736.01 | 382165.865 | 356897.579 | 3961904 | 3961903.5018 | Freight volumes (net) | NTKs (000s) | 344028.5001 | 335387.2863 | 337602.6797 | 210440.1481 | 330912.8297 | 321507.9658 | 310040.965 | 306104.158 | 350079.515 | 376736.01 | 382165.865 | 356897.579 | 3961904 | 3961903.5018 | Freight volumes (net) | NTKs (000s) | 344028.5001 | 335387.2863 | 337602.6797 | 210440.1481 | 330912.8297 | 321507.9658 | 310040.965 | 306104.158 | 350079.515 | 376736.01 | 382165.865 | 356897.579 | 3961904 | 3961903.5018 | Freight volumes (net) | NTKs (000s) | 344028.5001 | 335387.2863 | 337602.6797 | 210440.1481 | 330912.8297 | 321507.9658 | 310040.965 | 306104.158 | 350079.515 | 376736.01 | 382165.865 | 356897.579 | 3961904 | 3961903.5018 | Freight volumes (net) | NTKs (000s) | 344028.5001 | 335387.2863 | 337602.6797 | 210440.1481 | 330912.8297 | 321507.9658 | 310040.965 | 306104.158 | 350079.515 | 376736.01 | 382165.865 | 356897.579 | 3961904 | 3961903.5018 | Freight volumes (net) | NTKs (000s) | 344028.5001 | 335387.2863 | 337602.6797 | 210440.1481 | 330912.8297 | 321507.9658 | 310040.965 | 306104.158 | 350079.515 | 376736.01 | 382165.865 | 356897.579 | 3961904 | 3961903.5018 | Freight volumes (net) | NTKs (000s) | 344028.5001 | 335387.2863 | 337602.6797 | 210440.1481 | 330912.8297 | 321507.9658 | 310040.965 | 306104.158 | 350079.515 | 376736.01 | 382165.865 | 356897.579 | 3961904 | 3961903.5018 | Freight volumes (net) | NTKs (000s) | 344028.5001 | 335387.2863 | 337602.6797 | 210440.1481 | 330912.8297 | 321507.9658 | 310040.965 | 306104.158 | 350079.515 | 376736.01 | 382165.865 | 356897.579 | 3961904 | 3961903.5018 | Freight volumes (net) | NTKs (000s) | 344028.5001 | 335387.2863 | 337602.6797 | 210440.1481 | 330912.8297 | 321507.9658 | 310040.965 | 306104.158 | 350079.515 | 376736.01 | 382165.865 | 356897.579 | 3961904 | 3961903.5018 | Freight volumes (net) | NTKs (000s) | 344028.5001 | 335387.2863 | 337602.6797 | 210440.1481 | 330912.8297 | 321507.9658 | 310040.965 | 306104.158 | 350079.515 | 376736.01 | 382165.865 | 356897.579 | 3961904 | 3961903.5018 | Freight volumes (net) | NTKs (000s) | 344028.5001 | 335387.2863 | 337602.6797 | 210440.1481 | 330912.8297 | 321507.9658 | 310040.965 | 306104.158 | 350079.515 | 376736.01 | 382165.865 | 356897.579 | 3961904 | 3961903.5018 | Freight volumes (net) | NTKs (000s) | 344028.5001 | 335387.2863 | 337602.6797 | 210440.1481 | 330912.8297 | 321507.9658 | 310040.965 | 306104.158 | 350079.515 | 376736.01 | 382165.865 | 356897.579 | 3961904 | 3961903.5018 | Freight volumes (net) | NTKs (000s) | 344028.5001 | 335387.2863 | 337602.6797 | 210440.1481 | 330912.8297 | 321507.9658 | 310040.965 | 306104.158 | 350079.515 | 376736.01 | 382165.865 | 356897.579 | 3961904 | 3961903.5018 | Freight volumes (net) | NTKs (000s) | 344028.5001 | 335387.2863 | 337602.6797 | 210440.1481 | 330912.8297 | 321507.9658 | 310040.965 | 306104.158 | 350079.515 | 376736.01 | 382165.865 | 356897.579 | 3961904 | 3961903.5018 | Freight volumes (net) | NTKs (000s) | 344028.5001 | 335387.2863 | 337602.6797 | 210440.1481 | 330912.8297 | 321507.9658 | 310040.965 | 306104.158 | 350079.515 | 376736.01 | 382165.865 | 356897.579 | 3961904 | 3961903.5018 | Freight volumes (net) | NTKs (000s) | 344028.5001 | 335387.2863 | 337602.6797 | 210440.1481 | 330912.8297 | 321507.9658 | 310040.965 | 306104.158 | 350079.515 | 376736.01 | 382165.865 | 356897.579 | 3961904 | 3961903.5018 | Freight volumes (net) | NTKs (000s) | 344028.5001 | 335387.2863 | 337602.6797 | 210440.1481 | 330912.8297 | 321507.9658 | 310040.965 | 306104.158 | 350079.515 | 376736.01 | 382165.865 | 356897.579 | 3961904 | 3961903.5018 | Freight volumes (net) | NTKs (000s) | 344028.5001 | 335387.2863 | 337602.6797 | 210440.1481 | 330912.8297 | 321507.9658 | 310040.965 | 306104.158 | 350079.515 | 376736.01 | 382165.865 | 356897.579 | 3961904 | 3961903.5018 | Freight volumes (net) | NTKs (000s) | 344028.5001 | 335387.2863 | 337602.6797 | 210440.1481 | 330912.8297 | 321507.9658 | 310040.965 | 306104.158 | 350079.515 | 376736.01 | 382165.865 | 356897.579 | 3961904 | 3961903.5018 | Freight volumes (net) | NTKs (000s) | 344028.5001 | 335387.2863 | 337602.6797 | 210440.1481 | 330912.8297 | 321507.9658 | 310040.965 | 306104.158 | 350079.515 | 376736.01 | 382165.865 | 356897.579 | 3961904 | 3961903.5018 | Freight volumes (net) | NTKs (000s) | 344028.5001 | 335387.2863 | 337602.6797 | 210440.1481 | 330912.8297 | 321507.9658 | 310040.965 | 306104.158 | 350079.515 | 376736.01 | 382165.865 | 356897.579 | 3961904 | 3961903.5018 | Freight volumes (net) | NTKs (000s) | 344028.5001 | 335387.2863 | 337602.6797 | 210440.1481 | 330912.8297 | 321507.9658 | 310040.965 | 306104.158 | 350079.515 | 376736.01 | 382165.865 | 356897.579 | 3961904 | 3961903.5018 | Freight volumes (net) | NTKs (000s) | 344028.5001 | 335387.2863 | 337602.6797 | 210440.1481 | 330912.8297 | 321507.9658 | 310040.965 | 306104.158 | 350079.515 | 376736.01 | 382165.865 | 356897.579 | 3961904 | 3961903.5018 | Freight volumes (net) | NTKs (000s) | 344028.5001 | 335387.2863 | 337602.6797 | 210440.1481 | 330912.8297 | 321507.9658 | 310040.965 | 306104.158 | 350079.515 | 376736.01 | 382165.865 | 356897.579 | 3961904 | 3961903.5018 | Freight volumes (net) | NTKs (000s) | 344028.5001 | 335387.2863 | 337602.6797 | 210440.1481 | 330912.8297 | 321507.9658 | 310040.965 | 306104.158 | 350079.515 | 376736.01 | 382165.865 | 356897.579 | 3961904 | 3961903.5018 | Freight volumes (net) | NTKs (000s) | 344028.5001 | 335387.2863 | 337602.6797 | 210440.1481 | 330912.8297 | 321507.9658 | 310040.965 | 306104.158 | 350079.515 | 376736.01 | 382165.865 | 356897.579 | 3961904 | 3961903.5018 | Freight volumes (net) | NTKs (000s) | 344028.5001 | 335387.2863 | 337602.6797 | 210440.1481 | 330912.8297 | 321507.9658 | 310040.965 | 306104.158 | 350079.515 | 376736.01 | 382165.865 | 356897.579 | 3961904 | 3961903.5018 | Freight volumes (net) | NTKs (000s) | 344028.5001 | 335387.2863 | 337602.6797 | 210440.1481 | 330912.8297 | 321507.9658 | 310040.965 | 306104.158 | 350079.515 | 376736.01 | 382165.865 | 356897.579 | 3961904 | 3961903.5018 | Freight volumes (net) | NTKs (000s) | 344028.5001 | 335387.2863 | 337602.6797 | 210440.1481 | 330912.8297 | 321507.9658 | 310040.965 | 306104.158 | 350079.515 | 376736.01 | 382165.865 | 356897.579 | 3961904 | 3961903.5018 | Freight volumes (net) | NTKs (000s) | 344028.5001 | 335387.2863 | 337602.6797 | 210440.1481 | 330912.8297 | 321507.9658 | 310040.965 | 306104.158 | 350079.515 | 376736.01 | 382165.865 | 356897.579 | 3961904 | 3961903.5018 | Freight volumes (net) | NTKs (000s) | 344028.5001 | 335387.2863 | 337602.6797 | 210440.1481 | 330912.8297 | 321507.9658 | 310040.965 | 306104.158 | 350079.515 | 376736.01 | 382165.865 | 356897.579 | 3961904 | 3961903.5018 | Freight volumes (net) | NTKs (000s) | 344028.5001 | 335387.2863 | 337602.6797 | 210440.1481 | 330912.8297 | 321507.9658 | 310040.965 | 306104.158 | 350079.515 | 376736.01 | 382165.865 | 356897.579 | 3961904 | 3961903.5018 | Freight volumes (net) | NTKs (000s) | 344028.5001 | 335387.2863 | 337602.6797 | 210440.1481 | 330912.8297 | 321507.9658 | 310040.965 | 306104.158 | 350079.515 | 376736.01 | 382165.865 | 356897.579 | 3961904 | 3961903.5018 | Freight volumes (net) | NTKs (000s) | 344028.5001 | 335387.2863 | 337602.6797 | 210440.1481 | 330912.8297 | 321507.9658 | 310040.965 | 306104.158 | 350079.515 | 376736.01 | 382165.865 | 356897.579 | 3961904 | 3961903.5018 | Freight volumes (net) | NTKs (000s) | 344028.5001 | 335387.2863 | 337602.6797 | 210440.1481 | 330912.8297 | 321507.9658 | 310040.965 | 306104.158 | 350079.515 | 376736.01 | 382165.865 | 356897.579 | 3961904 | 3961903.5018 | Freight volumes (net) | NTKs (000s) | 344028.5001 | 335387.2863 | 337602.6797 | 210440.1481 | 330912.8297 | 321507.9658 | 310040.965 | 306104.158 | 350079.515 | 376736.01 | 382165.865 | 356897.579 | 3961904 | 3961903.5018 | Freight volumes (net) | NTKs (000s) | 344028.5001 | 335387.2863 | 337602.6797 | 210440.1481 | 330912.8297 | 321507.9658 | 310040.965 | 306104.158 | 350079.515 | 376736.01 | 382165.865 | 356897.579 | 3961904 | 3961903.5018 | Freight volumes (net) | NTKs (000s) | 344028.5001 | 335387.2863 | 337602.6797 | 210440.1481 | 330912.8297 | 321507.9658 | 310040.965 | 306104.158 | 350079.515 | 376736.01 | 382165.865 | 356897.579 | 3961904 | 3961903.5018 | Freight volumes (net) | NTKs (000s) | 344028.5001 | 335387.2863 | 337602.6797 | 210440.1481 | 330912.8297 | 321507.9658 | 310040.965 | 306104.158 | 350079.515 | 376736.01 | 382165.865 | 356897.579 | 3961904 | 3961903.5018 | Freight volumes (net) | NTKs (000s) | 344028.5001 | 335387.2863 | 337602.6797 | 210440.1481 | 330912.8297 | 321507.9658 | 310040.965 | 306104.158 | 350079.515 | 376736.01 | 382165.865 | 356897.579 | 3961904 | 3961903.5018 | Freight volumes (net) | NTKs (000s) | 344028.5001 | 335387.2863 | 337602.6797 | 210440.1481 | 330912.8297 | 321507.9658 | 310040.965 | 306104.158 | 350079.515 | 376736.01 | 382165.865 | 356897.579 | 3961904 | 3961903.5018 | Freight volumes (net) | NTKs (000s) | 344028.5001 | 335387.2863 | 337602.6797 | 210440.1481 | 330912.8297 | 321507.9658 | 310040.965 | 306104.158 | 350079.515 | 376736.01 | 382165.865 | 356897.579 | 3961904 | 3961903.5018 | Freight volumes (net) | NTKs (000s) | 344028.5001 | 335387.2863 | 337602.6797 | 210440.1481 | 330912.8297 | 321507.9658 | 310040.965 | 306104.158 | 350079.515 | 376736.01 | 382165.865 | 356897.579 | 3961904 | 3961903.5018 | Freight volumes (net) | NTKs (000s) | 344028.5001 | 335387.2863 | 337602.6797 | 210440.1481 | 330912.8297 | 321507.9658 | 310040.965 | 306104.158 | 350079.515 | 376736.01 | 382165.865 | 356897.579 | 3961904 | 3961903.5018 | Freight volumes (net) | NTKs (000s) | 344028.5001 | 335387.2863 | 337602.6797 | 210440.1481 | 330912.8297 | 321507.9658 | 310040.965 | 306104.158 | 350079.515 | 376736.01 | 382165.865 | 356897.579 | 3961904 | 3961903.5018 | Freight volumes (net) | NTKs (000s) | 344028.5001 | 335387.2863 | 337602.6797 | 210440.1481 | 330912.8297 | 321507.9658 | 310040.965 | 306104.158 | 350079.515 | 376736.01 | 382165.865 | 356897.579 | 3961904 | 3961903.5018 | Freight volumes (net) | NTKs (000s) | 344028.5001 | 335387.2863 | 337602.6797 | 210440.1481 | 330912.8297 | 321507.9658 | 310040.965 | 306104.158 | 350079.515 | 376736.01 | 382165.865 | 356897.579 | 3961904 | 3961903.5018 | Freight volumes (net) | NTKs (000s) | 344028.5001 | 335387.2863 | 337602.6797 | 210440.1481 | 330912.8297 | 321507.9658 | 310040.965 | 306104.158 | 350079.515 | 376736.01 | 382165.865 | 356897.579 | 3961904 | 3961903.5018 | Freight volumes (net) | NTKs (000s) | 344028.5001 | 335387.2863 | 337602.6797 | 210440.1481 | 330912.8297 | 321507.9658 | 310040.965 | 306104.158 | 350079.515 | 376736.01 | 382165.865 | 356897.579 | 3961904 | 3961903.5018 | Freight volumes (net) | NTKs (000s) | 344028.5001 | 335387.2863 | 337602.6797 | 210440.1481 | 330912.8297 | 321507.9658 | 310040.965 | 306104.158 | 350079.515 | 376736.01 | 382165.865 | 356897.579 | 3961904 | 3961903.5018 | Freight volumes (net) | NTKs (000s) | 344028.5001 | 335387.2863 | 337602.6797 | 210440.1481 | 330912.8297 | 321507.9658 | 310040.965 | 306104.158 | 350079.515 | 376736.01 | 382165.865 | 356897.579 | 3961904 | 3961903.5018 | Freight volumes (net) | NTKs (000s) | 344028.5001 | 335387.2863 | 337602.6797 | 210440.1481 | 330912.8297 | 321507.9658 | 310040.965 | 306104.158 | 350079.515 | 376736.01 | 382165.865 | 356897.579 | 3961904 | 3961903.5018 | Freight volumes (net) | NTKs (000s) | 344028.5001 | 335387.2863 | 337602.6797 | 210440.1481 | 330912.8297 | 321507.9658 | 310040.965 | 306104.158 | 350079.515 | 376736.01 | 382165.865 | 356897.579 | 3961904 | 3961903.5018 | Freight volumes (net) | NTKs (000s) | 344028.5001 | 335387.2863 | 337602.6797 | 210440.1481 | 330912.8297 | 321507.9658 | 310040.965 | 306104.158 | 350079.515 | 376736.01 | 382165.865 | 356897.579 | 3961904 | 3961903.5018 | Freight volumes (net) | NTKs (000s) | 344028.5001 | 335387.2863 | 337602.6797 | 210440.1481 | 330912.8297 | 321507.9658 | 310040.965 | 306104.158 | 350079.515 | 376736.01 | 382165.865 | 356897.579 | 3961904 | 3961903.5018 | Freight volumes (net) | NTKs (000s) | 344028.5001 | 335387.2863 | 337602.6797 | 210440.1481 | 330912.8297 | 321507.9658 | 310040.965 | 306104.158 | 350079.515 | 376736.01 | 382165.865 | 356897.579 | 3961904 | 3961903.5018 | Freight volumes (net) | NTKs (000s) | 344028.5001 | 335387.2863 | 337602.6797 | 210440.1481 | 330912.8297 | 321507.9658 | 310040.965 | 306104.158 | 350079.515 | 376736.01 | 382165.865 | 356897.579 | 3961904 | 3961903.5018 | Freight volumes (net) | NTKs (000s) | 344028.5001 | 335387.2863 | 337602.6797 | 210440.1481 | 330912.8297 | 321507.9658 | 310040.965 | 306104.158 | 350079.515 | 376736.01 | 382165.865 | 356897.579 | 3961904 | 3961903.5018 | Freight volumes (net) | NTKs (000s) | 344028.5001 | 335387.2863 | 337602.6797 | 210440.1481 | 330912.8297 | 321507.9658 | 310040.965 | 306104.158 | 350079.515 | 376736.01 | 382165.865 | 356897.579 | 3961904 | 3961903.5018 | Freight volumes (net) | NTKs (000s) | 344028.5001 | 335387.2863 | 337602.6797 | 210440.1481 | 330912.8297 | 321507.9658 | 310040.965 | 306104.158 | 350079.515 | 376736.01 | 382165.865 | 356897.579 | 3961904 | 3961903.5018 | Freight volumes (net) | NTKs (000s) | 344028.5001 | 335387.2863 | 337602.6797 | 210440.1481 | 330912.8297 | 321507.9658 | 310040.965 | 306104.158 | 350079.515 | 376736.01 | 382165.865 | 356897.579 | 3961904 | 3961903.5018 | Freight volumes (net) | NTKs (000s) | 344028.5001 | 335387.2863 | 337602.6797 | 210440.1481 | 330912.8297 | 321507.9658 | 310040.965 | 306104.158 | 350079.515 | 376736.01 | 382165.865 | 356897.579 | 3961904 | 3961903.5018 | Freight volumes (net) | NTKs (000s) | 344028.5001 | 335387.2863 | 337602.6797 | 210440.1481 | 330912.8297 | 321507.9658 | 310040.965 | 306104.158 | 350079.515 | 376736.01 | 382165.865 | 356897.579 | 3961904 | 3961903.5018 | Freight volumes (net) | NTKs (000s) | 344028.5001 | 335387.2863 | 337602.6797 | 210440.1481 | 330912.8297 | 321507.9658 | 310040.965 | 306104.158 | 350079.515 | 376736.01 | 382165.865 | 356897.579 | 3961904 | 3961903.5018 | Freight volumes (net) | NTKs (000s) | 344028.5001 | 335387.2863 | 337602.6797 | 210440.1481 | 330912.8297 | 321507.9658 | 310040.965 | 306104.158 | 350079.515 | 376736.01 | 382165.865 | 356897.579 | 3961904 | 3961903.5018 | Freight volumes (net) | NTKs (000s) | 344028.5001 | 335387.2863 | 337602.6797 | 210440.1481 | 330912.8297 | 321507.9658 | 310040.965 | 306104.158 | 350079.515 | 376736.01 | 382165.865 | 356897.579 | 3961904 | 3961903.5018 | Freight volumes (net) | NTKs (000s) | 344028.5001 | 335387.2863 | 337602.6797 | 210440.1481 | 330912.8297 | 321507.9658 | 310040.965 | 306104.158 | 350079.515 | 376736.01 | 382165.865 | 356897.579 | 3961904 | 3961903.5018 | Freight volumes (net) | NTKs (000s) | 344028.5001 | 335387.2863 | 337602.6797 | 210440.1481 | 330912.8297 | 321507.9658 | 310040.965 | 306104.158 | 350079.515 | 376736.01 | 382165.865 | 356897.579 | 3961904 | 3961903.5018 | Freight volumes (net) | NTKs (000s) | 344028.5001 | 335387.2863 | 337602.6797 | 210440.1481 | 330912.8297 | 321507.9658 | 310040.965 | 306104.158 | 350079.515 | 376736.01 | 382165.865 | 356897.579 | 3961904 | 3961903.5018 | Freight volumes (net) | NTKs (000s) | 344028.5001 | 335387.2863 | 337602.6797 | 210440.1481 | 330912.8297 | 321507.9658 | 310040.965 | 306104.158 | 350079.515 | 376736.01 | 382165.865 | 356897.579 | 3961904 | 3961903.5018 | Freight volumes (net) | NTKs (000s) | 344028.5001 | 335387.2863 | 337602.6797 | 210440.1481 | 330912.8297 | 321507.9658 | 310040.965 | 306104.158 | 350079.515 | 376736.01 | 382165.865 | 356897.579 | 3961904 | 3961903.5018 | Freight volumes (net) | NTKs (000s) | 344028.5001 | 335387.2863 | 337602.6797 | 210440.1481 | 330912.8297 | 321507.9658 | 310040.965 | 306104.158 | 350079.515 | 376736.01 | 382165.865 | 356897.579 | 3961904 | 3961903.5018 | Freight volumes (net) | NTKs (000s) | 344028.5001 | 335387.2863 | 337602.6797 | 210440.1481 | 330912.8297 | 321507.9658 | 310040.965 | 306104.158 | 350079.515 | 376736.01 | 382165.865 | 356897.579 | 3961904 | 3961903.5018 | Freight volumes (net) | NTKs (000s) | 344028.5001 | 335387.2863 | 337602.6797 | 210440.1481 | 330912.8297 | 321507.9658 | 310040.965 | 306104.158 | 350079.515 | 376736.01 | 382165.865 | 356897.579 | 3961904 | 3961903.5018 | Freight volumes (net) | NTKs (000s) | 344028.5001 | 335387.2863 | 337602.6797 | 210440.1481 | 330912.8297 | 321507.9658 | 310040.965 | 306104.158 | 350079.515 | 376736.01 | 382165.865 | 356897.579 | 3961904 | 3961903.5018 | Freight volumes (net) | NTKs (000s) | 344028.5001 | 335387.2863 | 337602.6797 | 210440.1481 | 330912.8297 | 321507.9658 | 310040.965 | 306104.158 | 350079.515 | 376736.01 | 382165.865 | 356897.579 | 3961904 | 3961903.5018 | Freight volumes (net) | NTKs (000s) | 344028.5001 | 335387.2863 | 337602.6797 | 210440.1481 | 330912.8297 | 321507.9658 | 310040.965 | 306104.158 | 350079.515 | 376736.01 | 382165.865 | 356897.579 | 3961904 | 3961903.5018 | Freight volumes (net) | NTKs (000s) | 344028.5001 | 335387.2863 | 337602.6797 | 210440.1481 | 330912.8297 | 321507.9658 | 310040.965 | 306104.158 | 350079.515 | 376736.01 | 382165.865 | 356897.579 | 3961904 | 3961903.5018 | Freight volumes (net) | NTKs (000s) | 344028.5001 | 335387.2863 | 337602.6797 | 210440.1481 | 330912.8297 | 321507.9658 | 310040.965 | 306104.158 | 350079.515 | 376736.01 | 382165.865 | 356897.579 | 3961904 | 3961903.5018 | Freight volumes (net) | NTKs (000s) | 344028.5001 | 335387.2863 | 337602.6797 | 210440.1481 | 330912.8297 | 321507.9658 | 310040.965 | 306104.158 | 350079.515 | 376736.01 | 382165.865 | 356897.579 | 3961904 | 3961903.5018 | Freight volumes (net) | NTKs (000s) | 344028.5001 | 335387.2863 | 337602.6797 | 210440.1481 | 330912.8297 | 321507.9658 | 310040.965 | 306104.158 | 350079.515 | 376736.01 | 382165.865 | 356897.579 | 3961904 | 3961903.5018 | Freight volumes (net) | NTKs (000s) | 344028.5001 | 335387.2863 | 337602.6797 | 210440.1481 | 330912.8297 | 321507.9658 | 310040.965 | 306104.158 | 350079.515 | 376736.01 | 382165.865 | 356897.579 | 3961904 | 3961903.5018 | Freight volumes (net) | NTKs (000s) | 344028.5001 | 335387.2863 | 337602.6797 | 210440.1481 | 330912.8297 | 321507.9658 | 310040.965 | 306104.158 | 350079.515 | 376736.01 | 382165.865 | 356897.579 | 3961904 | 3961903.5018 | Freight volumes (net) | NTKs (000s) | 344028.5001 | 335387.2863 | 337602.6797 | 210440.1481 | 330912.8297 | 321507.9658 | 310040.965 | 306104.158 | 350079.515 | 376736.01 | 382165.865 | 356897.579 | 3961904 | 3961903.5018 | Freight volumes (net) | NTKs (000s) | 344028.5001 | 335387.2863 | 337602.6797 | 210440.1481 | 330912.8297 | 321507.9658 | 310040.965 | 306104.158 | 350079.515 | 376736.01 | 382165.865 | 356897.579 | 3961904 | 3961903.5018 | Freight volumes (net) | NTKs (000s) | 344028.5001 | 335387.2863 | 337602.6797 | 210440.1481 | 330912.8297 | 321507.9658 | 310040.965 | 306104.158 | 350079.515 | 376736.01 | 382165.865 | 356897.579 | 3961904 | 3961903.5018 | Freight volumes (net) | NTKs (000s) | 344028.5001 | 335387.2863 | 337602.6797 | 210440.1481 | 330912.8297 | 321507.9658 | 310040.965 | 306104.158 | 350079.515 | 376736.01 | 382165.865 | 356897.579 | 3961904 | 3961903.5018 | Freight volumes (net) | NTKs (000s) | 344028.5001 | 335387.2863 | 337602.6797 | 210440.1481 | 330912.8297 | 321507.9658 | 310040.965 | 306104.158 | 350079.515 | 376736.01 | 382165.865 | 356897.579 | 3961904 | 3961903.5018 | Freight volumes (net) | NTKs (000s) | 344028.5001 | 335387.2863 | 337602.6797 | 210440.1481 | 330912.8297 | 321507.9658 | 310040.965 | 306104.158 | 350079.515 | 376736.01 | 382165.865 | 356897.579 | 3961904 | 3961903.5018 | Freight volumes (net) | NTKs (000s) | 344028.5001 | 335387.2863 | 337602.6797 | 210440.1481 | 330912.8297 | 321507.9658 | 310040.965 | 306104.158 | 350079.515 | 376736.01 | 382165.865 | 356897.579 | 3961904 | 3961903.5018 | Freight volumes (net) | NTKs (000s) | 344028.5001 | 335387.2863 | 337602.6797 | 210440.1481 | 330912.8297 | 321507.9658 | 310040.965 | 306104.158 | 350079.515 | 376736.01 | 382165.865 | 356897.579 | 3961904 | 3961903.5018 | Freight volumes (net) | NTKs (000s) | 344028.5001 | 335387.2863 | 337602.6797 | 210440.1481 | 330912.8297 | 321507.9658 | 310040.965 | 306104.158 | 350079.515 | 376736.01 | 382165.865 | 356897.579 | 3961904 | 3961903.5018 | Freight volumes (net) | NTKs (000s) | 344028.5001 | 335387.2863 | 337602.6797 | 210440.1481 | 330912.8297 | 321507.9658 | 310040.965 | 306104.158 | 350079.515 | 376736.01 | 382165.865 | 356897.579 | 3961904 | 3961903.5018 | Freight volumes (net) | NTKs (000s) | 344028.5001 | 335387.2863 | 337602.6797 | 210440.1481 | 330912.8297 | 321507.9658 | 310040.965 | 306104.158 | 350079.515 | 376736.01 | 382165.865 | 356897.579 | 3961904 | 3961903.5018 | Freight volumes (net) | NTKs (000s) | 344028.5001 | 335387.2863 | 337602.6797 | 210440.1481 | 330912.8297 | 321507.9658 | 310040.965 | 306104.158 | 350079.515 | 376736.01 | 382165.865 | 356897.579 | 3961904 | 3961903.5018 | Freight volumes (net) | NTKs (000s) | 344028.5001 | 335387.2863 | 337602.6797 | 210440.1481 | 330912.8297 | 321507.9658 | 310040.965 | 306104.158 | 350079.515 | 376736.01 | 382165.865 | 356897.579 | 3961904 | 3961903.5018 | Freight volumes (net) | NTKs (000s) | 344028.5001 | 335387.2863 | 337602.6797 | 210440.1481 | 330912.8297 | 321507.9658 | 310040.965 | 306104.158 | 350079.515 | 376736.01 | 382165.865 | 356897.579 | 3961904 | 3961903.5018 | Freight volumes (net) | NTKs (000s) | 344028.5001 | 335387.2863 | 337602.6797 | 210440.1481 | 330912.8297 | 321507.9658 | 310040.965 | 306104.158 | 350079.515 | 376736.01 | 382165.865 | 356897.579 | 3961904 | 3961903.5018 | Freight volumes (net) | NTKs (000s) | 344028.5001 | 335387.2863 | 337602.6797 | 210440.1481 | 330912.8297 | 321507.9658 | 310040.965 | 306104.158 | 350079.515 | 376736.01 | 382165.865 | 356897.579 | 3961904 | 3961903.5018 | Freight volumes (net) | NTKs (000s) | 344028.5001 | 335387.2863 | 337602.6797 | 210440.1481 | 330912.8297 | 321507.9658 | 310040.965 | 306104.158 | 350079.515 | 376736.01 | 382165.865 | 356897.579 | 3961904 | 3961903.5018 | Freight volumes (net) | NTKs (000s) | 344028.5001 | 335387.2863 | 337602.6797 | 210440.1481 | 330912.8297 | 321507.9658 | 310040.965 | 306104.158 | 350079.515 | 376736.01 | 382165.865 | 356897.579 | 3961904 | 3961903.5018 | Freight volumes (net) | NTKs (000s) | 344028.5001 | 335387.2863 | 337602.6797 | 210440.1481 | 330912.8297 | 321507.9658 | 310040.965 | 306104.158 | 350079.515 | 376736.01 | 382165.865 | 356897.579 | 3961904 | 3961903.5018 | Freight volumes (net) | NTKs (000s) | 344028.5001 | 335387.2863 | 337602.6797 | 210440.1481 | 330912.8297 | 321507.9658 | 310040.965 | 306104.158 | 350079.515 | 376736.01 | 382165.865 | 356897.579 | 3961904 | 3961903.5018 | Freight volumes (net) | NTKs (000s) | 344028.5001 | 335387.2863 | 337602.6797 | 210440.1481 | 330912.8297 | 321507.9658 | 310040.965 | 306104.158 | 350079.515 | 376736.01 | 382165.865 | 356897.579 | 3961904 | 3961903.5018 | Freight volumes (net) | NTKs (000s) | 344028.5001 | 335387.2863 | 337602.6797 | 210440.1481 | 330912.8297 | 321507.9658 | 310040.965 | 306104.158 | 350079.515 | 376736.01 | 382165.865 | 356897.579 | 3961904 | 3961903.5018 | Freight volumes (net) | NTKs (000s) | 344028.5001 | 335387.2863 | 337602.6797 | 210440.1481 | 330912.8297 | 321507.9658 | 310040.965 | 306104.158 | 350079.515 | 376736.01 | 382165.865 | 356897.579 | 3961904 | 3961903.5018 | Freight volumes (net) | NTKs (000s) | 344028.5001 | 335387.2863 | 337602.6797 | 210440.1481 | 330912.8297 | 321507.9658 | 310040.965 | 306104.158 | 350079.515 | 376736.01 | 382165.865 | 356897.579 | 3961904 | 3961903.5018 | Freight volumes (net) | NTKs (000s) | 344028.5001 | 335387.2863 | 337602.6797 | 210440.1481 | 330912.8297 | 321507.9658 | 310040.965 | 306104.158 | 350079.515 | 376736.01 | 382165.865 | 356897.579 | 3961904 | 3961903.5018 | Freight volumes (net) | NTKs (000s) | 344028.5001 | 335387.2863 | 337602.6797 | 210440.1481 | 330912.8297 | 321507.9658 | 310040.965 | 306104.158 | 350079.515 | 376736.01 | 382165.865 | 356897.579 | 3961904 | 3961903.5018 | Freight volumes (net) | NTKs (000s) | 344028.5001 | 335387.2863 | 337602.6797 | 210440.1481 | 330912.8297 | 321507.9658 | 310040.965 | 306104.158 | 350079.515 | 376736.01 | 382165.865 | 356897.579 | 3961904 | 3961903.5018 | Freight volumes (net) | NTKs (000s) | 344028.5001 | 335387.2863 | 337602.6797 | 210440.1481 | 330912.8297 | 321507.9658 | 310040.965 | 306104.158 | 350079.515 | 376736.01 | 382165.865 | 356897.579 | 3961904 | 3961903.5018 | Freight volumes (net) | NTKs (000s) | 344028.5001 | 335387.2863 | 337602.6797 | 210440.1481 | 330912.8297 | 321507.9658 | 310040.965 | 306104.158 | 350079.515 | 376736.01 | 382165.865 | 356897.579 | 3961904 | 3961903.5018 | Freight volumes (net) | NTKs (000s) | 344028.5001 | 335387.2863 | 337602.6797 | 210440.1481 | 330912.8297 | 321507.9658 | 310040.965 | 306104.158 | 350079.515 | 376736.01 | 382165.865 | 356897.579 | 3961904 | 3961903.5018 | Freight volumes (net) | NTKs (000s) | 344028.5001 | 335387.2863 | 337602.6797 | 210440.1481 | 330912.8297 | 321507.9658 | 310040.965 | 306104.158 | 350079.515 | 376736.01 | 382165.865 | 356897.579 | 3961904 | 3961903.5018 | Freight volumes (net) | NTKs (000s) | 344028.5001 | 335387.2863 | 337602.6797 | 210440.1481 | 330912.8297 | 321507.9658 | 310040.965 | 306104.158 | 350079.515 | 376736.01 | 382165.865 | 356897.579 | 3961904 | 3961903.5018 | Freight volumes (net) | NTKs (000s) | 344028.5001 | 335387.2863 | 337602.6797 | 210440.1481 | 330912.8297 | 321507.9658 | 310040.965 | 306104.158 | 350079.515 | 376736.01 | 382165.865 | 356897.579 | 3961904 | 3961903.5018 | Freight volumes (net) | NTKs (000s) | 344028.5001 | 335387.2863 | 337602.6797 | 210440.1481 | 330912.8297 | 321507.9658 | 310040.965 | 306104.158 | 350079.515 | 376736.01 | 382165.865 | 356897.579 | 3961904 | 3961903.5018 | Freight volumes (net) | NTKs (000s) | 344028.5001 | 335387.2863 | 337602.6797 | 210440.1481 | 330912.8297 | 321507.9658 | 310040.965 | 306104.158 | 350079.515 | 376736.01 | 382165.865 | 356897.579 | 3961904 | 3961903.5018 | Freight volumes (net) | NTKs (000s) | 344028.5001 | 335387.2863 | 337602.6797 | 210440.1481 | 330912.8297 | 321507.9658 | 310040.965 | 306104.158 | 350079.515 | 376736.01 | 382165.865 | 356897.579 | 3961904 | 3961903.5018 | Freight volumes (net) | NTKs (000s) | 344028.5001 | 335387.2863 | 337602.6797 | 210440.1481 | 330912.8297 | 321507.9658 | 310040.965 | 306104.158 | 350079.515 | 376736.01 | 382165.865 | 356897.579 | 3961904 | 3961903.5018 | Freight volumes (net) | NTKs (000s) | 344028.5001 | 335387.2863 | 337602.6797 | 210440.1481 | 330912.8297 | 321507.9658 | 310040.965 | 306104.158 | 350079.515 | 376736.01 | 382165.865 | 356897.579 | 3961904 | 3961903.5018 | Freight volumes (net) | NTKs (000s) | 344028.5001 | 335387.2863 | 337602.6797 | 210440.1481 | 330912.8297 | 321507.9658 | 310040.965 | 306104.158 | 350079.515 | 376736.01 | 382165.865 | 356897.579 | 3961904 | 3961903.5018 | Freight volumes (net) | NTKs (000s) | 344028.5001 | 335387.2863 | 337602.6797 | 210440.1481 | 330912.8297 | 321507.9658 | 310040.965 | 306104.158 | 350079.515 | 376736.01 | 382165.865 | 356897.579 | 3961904 | 3961903.5018 | Freight volumes (net) | NTKs (000s) | 344028.5001 | 335387.2863 | 337602.6797 | 210440.1481 | 330912.8297 | 321507.9658 | 310040.965 | 306104.158 | 350079.515 | 376736.01 | 382165.865 | 356897.579 | 3961904 | 3961903.5018 | Freight volumes (net) | NTKs (000s) | 344028.5001 | 335387.2863 | 337602.6797 | 210440.1481 | 330912.8297 | 321507.9658 | 310040.965 | 306104.158 | 350079.515 | 376736.01 | 382165.865 | 356897.579 | 3961904 | 3961903.5018 | Freight volumes (net) | NTKs (000s) | 344028.5001 | 335387.2863 | 337602.6797 | 210440.1481 | 330912.8297 | 321507.9658 | 310040.965 | 306104.158 | 350079.515 | 376736.01 | 382165.865 | 356897.579 | 3961904 | 3961903.5018 | Freight volumes (net) | NTKs (000s) | 344028.5001 | 335387.2863 | 337602.6797 | 210440.1481 | 330912.8297 | 321507.9658 | 310040.965 | 306104.158 | 350079.515 | 376736.01 | 382165.865 | 356897.579 | 3961904 | 3961903.5018 | Freight volumes (net) | NTKs (000s) | 344028.5001 | 335387.2863 | 337602.6797 | 210440.1481 | 330912.8297 | 321507.9658 | 310040.965 | 306104.158 | 350079.515 | 376736.01 | 382165.865 | 356897.579 | 3961904 | 3961903.5018 | Freight volumes (net) | NTKs (000s) | 344028.5001 | 335387.2863 | 337602.6797 | 210440.1481 | 330912.8297 | 321507.9658 | 310040.965 | 306104.158 | 350079.515 | 376736.01 | 382165.865 | 356897.579 | 3961904 | 3961903.5018 | Freight volumes (net) | NTKs (000s) | 344028.5001 | 335387.2863 | 337602.6797 | 210440.1481 | 330912.8297 | 321507.9658 | 310040.965 | 306104.158 | 350079.515 | 376736.01 | 382165.865 | 356897.579 | 3961904 | 3961903.5018 | Freight volumes (net) | NTKs (000s) | 344028.5001 | 335387.2863 | 337602.6797 | 210440.1481 | 330912.8297 | 321507.9658 | 310040.965 | 306104.158 | 350079.515 | 376736.01 | 382165.865 | 356897.579 | 3961904 | 3961903.5018 | Freight volumes (net) | NTKs (000s) | 344028.5001 | 335387.2863 | 337602.6797 | 210440.1481 | 330912.8297 | 321507.9658 | 310040.965 | 306104.158 | 350079.515 | 376736.01 | 382165.865 | 356897.579 | 3961904 | 3961903.5018 | Freight volumes (net) | NTKs (000s) | 344028.5001 | 335387.2863 | 337602.6797 | 210440.1481 | 330912.8297 | 321507.9658 | 310040.965 | 306104.158 | 350079.515 | 376736.01 | 382165.865 | 356897.579 | 3961904 | 3961903.5018 | Freight volumes (net) | NTKs (000s) | 344028.5001 | 335387.2863 | 337602.6797 | 210440.1481 | 330912.8297 | 321507.9658 | 310040.965 | 306104.158 | 350079.515 | 376736.01 | 382165.865 | 356897.579 | 3961904 | 3961903.5018 | Freight volumes (net) | NTKs (000s) | 344028.5001 | 335387.2863 | 337602.6797 | 210440.1481 | 330912.8297 | 321507.9658 | 310040.965 | 306104.158 | 350079.515 | 376736.01 | 382165.865 | 356897.579 | 3961904 | 3961903.5018 | Freight volumes (net) | NTKs (000s) | 344028.5001 | 335387.2863 | 337602.6797 | 210440.1481 | 330912.8297 | 321507.9658 | 310040.965 | 306104.158 | 350079.515 | 376736.01 | 382165.865 | 356897.579 | 3961904 | 3961903.5018 | Freight volumes (net) | NTKs (000s) | 344028.5001 | 335387.2863 | 337602.6797 | 210440.1481 | 330912.8297 | 321507.9658 | 310040.965 | 306104.158 | 350079.515 | 376736.01 | 382165.865 | 356897.579 | 3961904 | 3961903.5018 | Freight volumes (net) | NTKs (000s) | 344028.5001 | 335387.2863 | 337602.6797 | 210440.1481 | 330912.8297 | 321507.9658 | 310040.965 | 306104.158 | 350079.515 | 376736.01 | 382165.865 | 356897.579 | 3961904 | 3961903.5018 | Freight volumes (net) | NTKs (000s) | 344028.5001 | 335387.2863 | 337602.6797 | 210440.1481 | 330912.8297 | 321507.9658 | 310040.965 | 306104.158 | 350079.515 | 376736.01 | 382165.865 | 356897.579 | 3961904 | 3961903.5018 | Freight volumes (net) | NTKs (000s) | 344028.5001 | 335387.2863 | 337602.6797 | 210440.1481 | 330912.8297 | 321507.9658 | 310040.965 | 306104.158 | 350079.515 | 376736.01 | 382165.865 | 356897.579 | 3961904 | 3961903.5018 | Freight volumes (net) | NTKs (000s) | 344028.5001 | 335387.2863 | 337602.6797 | 210440.1481 | 330912.8297 | 321507.9658 | 310040.965 | 306104.158 | 350079.515 | 376736.01 | 382165.865 | 356897.579 | 3961904 | 3961903.5018 | Freight volumes (net) | NTKs (000s) | 344028.5001 | 335387.2863 | 337602.6797 | 210440.1481 | 330912.8297 | 321507.9658 | 310040.965 | 306104.158 | 350079.515 | 376736.01 | 382165.865 | 356897.579 | 3961904 | 3961903.5018 | Freight volumes (net) | NTKs (000s) | 344028.5001 | 335387.2863 | 337602.6797 | 210440.1481 | 330912.8297 | 321507.9658 | 310040.965 | 306104.158 | 350079.515 | 376736.01 | 382165.865 | 356897.579 | 3961904 | 3961903.5018 | Freight volumes (net) | NTKs (000s) | 344028.5001 | 335387.2863 | 337602.6797 | 210440.1481 | 330912.8297 | 321507.9658 | 310040.965 | 306104.158 | 350079.515 | 376736.01 | 382165.865 | 356897.579 | 3961904 | 3961903.5018 | Freight volumes (net) | NTKs (000s) | 344028.5001 | 335387.2863 | 337602.6797 | 210440.1481 | 330912.8297 | 321507.9658 | 310040.965 | 306104.158 | 350079.515 | 376736.01 | 382165.865 | 356897.579 | 3961904 | 3961903.5018 | Freight volumes (net) | NTKs (000s) | 344028.5001 | 335387.2863 | 337602.6797 | 210440.1481 | 330912.8297 | 321507.9658 | 310040.965 | 306104.158 | 350079.515 | 376736.01 | 382165.865 | 356897.579 | 3961904 | 3961903.5018 | Freight volumes (net) | NTKs (000s) | 344028.5001 | 335387.2863 | 337602.6797 | 210440.1481 | 330912.8297 | 321507.9658 | 310040.965 | 306104.158 | 350079.515 | 376736.01 | 382165.865 | 356897.579 | 3961904 | 3961903.5018 | Freight volumes (net) | NTKs (000s) | 344028.5001 | 335387.2863 | 337602.6797 | 210440.1481 | 330912.8297 | 321507.9658 | 310040.965 | 306104.158 | 350079.515 | 376736.01 | 382165.865 | 356897.579 | 3961904 | 3961903.5018 | Freight volumes (net) | NTKs (000s) | 344028.5001 | 335387.2863 | 337602.6797 | 210440.1481 | 330912.8297 | 321507.9658 | 310040.965 | 306104.158 | 350079.515 | 376736.01 | 382165.865 | 356897.579 | 3961904 | 3961903.5018 | Freight volumes (net) | NTKs (000s) | 344028.5001 | 335387.2863 | 337602.6797 | 210440.1481 | 330912.8297 | 321507.9658 | 310040.965 | 306104.158 | 350079.515 | 376736.01 | 382165.865 | 356897.579 | 3961904 | 3961903.5018 | Freight volumes (net) | NTKs (000s) | 344028.5001 | 335387.2863 | 337602.6797 | 210440.1481 | 330912.8297 | 321507.9658 | 310040.965 | 306104.158 | 350079.515 | 376736.01 | 382165.865 | 356897.579 | 3961904 | 3961903.5018 | Freight volumes (net) | NTKs (000s) | 344028.5001 | 335387.2863 | 337602.6797 | 210440.1481 | 330912.8297 | 321507.9658 | 310040.965 | 306104.158 | 350079.515 | 376736.01 | 382165.865 | 356897.579 | 3961904 | 3961903.5018 | Freight volumes (net) | NTKs (000s) | 344028.5001 | 335387.2863 | 337602.6797 | 210440.1481 | 330912.8297 | 321507.9658 | 310040.965 | 306104.158 | 350079.515 | 376736.01 | 382165.865 | 356897.579 | 3961904 | 3961903.5018 | Freight volumes (net) | NTKs (000s) | 344028.5001 | 335387.2863 | 337602.6797 | 210440.1481 | 330912.8297 | 321507.9658 | 310040.965 | 306104.158 | 350079.515 | 376736.01 | 382165.865 | 356897.579 | 3961904 | 3961903.5018 | Freight volumes (net) | NTKs (000s) | 344028.5001 | 335387.2863 | 337602.6797 | 210440.1481 | 330912.8297 | 321507.9658 | 310040.965 | 306104.158 | 350079.515 | 376736.01 | 382165.865 | 356897.579 | 3961904 | 3961903.5018 | Freight volumes (net) | NTKs (000s) | 344028.5001 | 335387.2863 | 337602.6797 | 210440.1481 | 330912.8297 | 321507.9658 | 310040.965 | 306104.158 | 350079.515 | 376736.01 | 382165.865 | 356897.579 | 3961904 | 3961903.5018 | Freight volumes (net) | NTKs (000s) | 344028.5001 | 335387.2863 | 337602.6797 | 210440.1481 | 330912.8297 | 321507.9658 | 310040.965 | 306104.158 | 350079.515 | 376736.01 | 382165.865 | 356897.579 | 3961904 | 3961903.5018 | Freight volumes (net) | NTKs (000s) | 344028.5001 | 335387.2863 | 337602.6797 | 210440.1481 | 330912.8297 | 321507.9658 | 310040.965 | 306104.158 | 350079.515 | 376736.01 | 382165.865 | 356897.579 | 3961904 | 3961903.5018 | Freight volumes (net) | NTKs (000s) | 344028.5001 | 335387.2863 | 337602.6797 | 210440.1481 | 330912.8297 | 321507.9658 | 310040.965 | 306104.158 | 350079.515 | 376736.01 | 382165.865 | 356897.579 | 3961904 | 3961903.5018 | Freight volumes (net) | NTKs (000s) | 344028.5001 | 335387.2863 | 337602.6797 | 210440.1481 | 330912.8297 | 321507.9658 | 310040.965 | 306104.158 | 350079.515 | 376736.01 | 382165.865 | 356897.579 | 3961904 | 3961903.5018 | Freight volumes (net) | NTKs (000s) | 344028.5001 | 335387.2863 | 337602.6797 | 210440.1481 | 330912.8297 | 321507.9658 | 310040.965 | 306104.158 | 350079.515 | 376736.01 | 382165.865 | 356897.579 | 3961904 | 3961903.5018 | Freight volumes (net) | NTKs (000s) | 344028.5001 | 335387.2863 | 337602.6797 | 210440.1481 | 330912.8297 | 321507.9658 | 310040.965 | 306104.158 | 350079.515 | 376736.01 | 382165.865 | 356897.579 | 3961904 | 3961903.5018 | Freight volumes (net) | NTKs (000s) | 344028.5001 | 335387.2863 | 337602.6797 | 210440.1481 | 330912.8297 | 321507.9658 | 310040.965 | 306104.158 | 350079.515 | 376736.01 | 382165.865 | 356897.579 | 3961904 | 3961903.5018 | Freight volumes (net) | NTKs (000s) | 344028.5001 | 335387.2863 | 337602.6797 | 210440.1481 | 330912.8297 | 321507.9658 | 310040.965 | 306104.158 | 350079.515 | 376736.01 | 382165.865 | 356897.579 | 3961904 | 3961903.5018 | Freight volumes (net) | NTKs (000s) | 344028.5001 | 335387.2863 | 337602.6797 | 210440.1481 | 330912.8297 | 321507.9658 | 310040.965 | 306104.158 | 350079.515 | 376736.01 | 382165.865 | 356897.579 | 3961904 | 3961903.5018 | Freight volumes (net) | NTKs (000s) | 344028.5001 | 335387.2863 | 337602.6797 | 210440.1481 | 330912.8297 | 321507.9658 | 310040.965 | 306104.158 | 350079.515 | 376736.01 | 382165.865 | 356897.579 | 3961904 | 3961903.5018 | Freight volumes (net) | NTKs (000s) | 344028.5001 | 335387.2863 | 337602.6797 | 210440.1481 | 330912.8297 | 321507.9658 | 310040.965 | 306104.158 | 350079.515 | 376736.01 | 382165.865 | 356897.579 | 3961904 | 3961903.5018 | Freight volumes (net) | NTKs (000s) | 344028.5001 | 335387.2863 | 337602.6797 | 210440.1481 | 330912.8297 | 321507.9658 | 310040.965 | 306104.158 | 350079.515 | 376736.01 | 382165.865 | 356897.579 | 3961904 | 3961903.5018 | Freight volumes (net) | NTKs (000s) | 344028.5001 | 335387.2863 | 337602.6797 | 210440.1481 | 330912.8297 | 321507.9658 | 310040.965 | 306104.158 | 350079.515 | 376736.01 | 382165.865 | 356897.579 | 3961904 | 3961903.5018 | Freight volumes (net) | NTKs (000s) | 344028.5001 | 335387.2863 | 337602.6797 | 210440.1481 | 330912.8297 | 321507.9658 | 310040.965 | 306104.158 | 350079.515 | 376736.01 | 382165.865 | 356897.579 | 3961904 | 3961903.5018 | Freight volumes (net) | NTKs (000s) | 344028.5001 | 335387.2863 | 337602.6797 | 210440.1481 | 330912.8297 | 321507.9658 | 310040.965 | 306104.158 | 350079.515 | 376736.01 | 382165.865 | 356897.579 | 3961904 | 3961903.5018 | Freight volumes (net) | NTKs (000s) | 344028.5001 | 335387.2863 | 337602.6797 | 210440.1481 | 330912.8297 | 321507.9658 | 310040.965 | 306104.158 | 350079.515 | 376736.01 | 382165.865 | 356897.579 | 3961904 | 3961903.5018 | Freight volumes (net) | NTKs (000s) | 344028.5001 | 335387.2863 | 337602.6797 | 210440.1481 | 330912.8297 | 321507.9658 | 310040.965 | 306104.158 | 350079.515 | 376736.01 | 382165.865 | 356897.579 | 3961904 | 3961903.5018 | Freight volumes (net) | NTKs (000s) | 344028.5001 | 335387.2863 | 337602.6797 | 210440.1481 | 330912.8297 | 321507.9658 | 310040.965 | 306104.158 | 350079.515 | 376736.01 | 382165.865 | 356897.579 | 3961904 | 3961903.5018 | Freight volumes (net) | NTKs (000s) | 344028.5001 | 335387.2863 | 337602.6797 | 210440.1481 | 330912.8297 | 321507.9658 | 310040.965 | 306104.158 | 350079.515 | 376736.01 | 382165.865 | 356897.579 | 3961904 | 3961903.5018 | Freight volumes (net) | NTKs (000s) | 344028.5001 | 335387.2863 | 337602.6797 | 210440.1481 | 330912.8297 | 321507.9658 | 310040.965 | 306104.158 | 350079.515 | 376736.01 | 382165.865 | 356897.579 | 3961904 | 3961903.5018 | Freight volumes (net) | NTKs (000s) | 344028.5001 | 335387.2863 | 337602.6797 | 210440.1481 | 330912.8297 | 321507.9658 | 310040.965 | 306104.158 | 350079.515 | 376736.01 | 382165.865 | 356897.579 | 3961904 | 3961903.5018 | Freight volumes (net) | NTKs (000s) | 344028.5001 | 335387.2863 | 337602.6797 | 210440.1481 | 330912.8297 | 321507.9658 | 310040.965 | 306104.158 | 350079.515 | 376736.01 | 382165.865 | 356897.579 | 3961904 | 3961903.5018 | Freight volumes (net) | NTKs (000s) | 344028.5001 | 335387.2863 | 337602.6797 | 210440.1481 | 330912.8297 | 321507.9658 | 310040.965 | 306104.158 | 350079.515 | 376736.01 | 382165.865 | 356897.579 | 3961904 | 3961903.5018 | Freight volumes (net) | NTKs (000s) | 344028.5001 | 335387.2863 | 337602.6797 | 210440.1481 | 330912.8297 | 321507.9658 | 310040.965 | 306104.158 | 350079.515 | 376736.01 | 382165.865 | 356897.579 | 3961904 | 3961903.5018 | Freight volumes (net) | NTKs (000s) | 344028.5001 | 335387.2863 | 337602.6797 | 210440.1481 | 330912.8297 | 321507.9658 | 310040.965 | 306104.158 | 350079.515 | 376736.01 | 382165.865 | 356897.579 | 3961904 | 3961903.5018 | Freight volumes (net) | NTKs (000s) | 344028.5001 | 335387.2863 | 337602.6797 | 210440.1481 | 330912.8297 | 321507.9658 | 310040.965 | 306104.158 | 350079.515 | 376736.01 | 382165.865 | 356897.579 | 3961904 | 3961903.5018 | Freight volumes (net) | NTKs (000s) | 344028.5001 | 335387.2863 | 337602.6797 | 210440.1481 | 330912.8297 | 321507.9658 | 310040.965 | 306104.158 | 350079.515 | 376736.01 | 382165.865 | 356897.579 | 3961904 | 3961903.5018 | Freight volumes (net) | NTKs (000s) | 344028.5001 | 335387.2863 | 337602.6797 | 210440.1481 | 330912.8297 | 321507.9658 | 310040.965 | 306104.158 | 350079.515 | 376736.01 | 382165.865 | 356897.579 | 3961904 | 3961903.5018 | Freight volumes (net) | NTKs (000s) | 344028.5001 | 335387.2863 | 337602.6797 | 210440.1481 | 330912.8297 | 321507.9658 | 310040.965 | 306104.158 | 350079.515 | 376736.01 | 382165.865 | 356897.579 | 3961904 | 3961903.5018 | Freight volumes (net) | NTKs (000s) | 344028.5001 | 335387.2863 | 337602.6797 | 210440.1481 | 330912.8297 | 321507.9658 | 310040.965 | 306104.158 | 350079.515 | 376736.01 | 382165.865 | 356897.579 | 3961904 | 3961903.5018 | Freight volumes (net) | NTKs (000s) | 344028.5001 | 335387.2863 | 337602.6797 | 210440.1481 | 330912.8297 | 321507.9658 | 310040.965 | 306104.158 | 350079.515 | 376736.01 | 382165.865 | 356897.579 | 3961904 | 3961903.5018 | Freight volumes (net) | NTKs (000s) | 344028.5001 | 335387.2863 | 337602.6797 | 210440.1481 | 330912.8297 | 321507.9658 | 310040.965 | 306104.158 | 350079.515 | 376736.01 | 382165.865 | 356897.579 | 3961904 | 3961903.5018 | Freight volumes (net) | NTKs (000s) | 344028.5001 | 335387.2863 | 337602.6797 | 210440.1481 | 330912.8297 | 321507.9658 | 310040.965 | 306104.158 | 350079.515 | 376736.01 | 382165.865 | 356897.579 | 3961904 | 3961903.5018 | Freight volumes (net) | NTKs (000s) | 344028.5001 | 335387.2863 | 337602.6797 | 210440.1481 | 330912.8297 | 321507.9658 | 310040.965 | 306104.158 | 350079.515 | 376736.01 | 382165.865 | 356897.579 | 3961904 | 3961903.5018 | Freight volumes (net) | NTKs (000s) | 344028.5001 | 335387.2863 | 337602.6797 | 210440.1481 | 330912.8297 | 321507.9658 | 310040.965 | 306104.158 | 350079.515 | 376736.01 | 382165.865 | 356897.579 | 3961904 | 3961903.5018 | Freight volumes (net) | NTKs (000s) | 344028.5001 | 335387.2863 | 337602.6797 | 210440.1481 | 330912.8297 | 321507.9658 | 310040.965 | 306104.158 | 350079.515 | 376736.01 | 382165.865 | 356897.579 | 3961904 | 3961903.5018 | Freight volumes (net) | NTKs (000s) | 344028.5001 | 335387.2863 | 337602.6797 | 210440.1481 | 330912.8297 | 321507.9658 | 310040.965 | 306104.158 | 350079.515 | 376736.01 | 382165.865 | 356897.579 | 3961904 | 3961903.5018 | Freight volumes (net) | NTKs (000s) | 344028.5001 | 335387.2863 | 337602.6797 | 210440.1481 | 330912.8297 | 321507.9658 | 310040.965 | 306104.158 | 350079.515 | 376736.01 | 382165.865 | 356897.579 | 3961904 | 3961903.5018 | Freight volumes (net) | NTKs (000s) | 344028.5001 | 335387.2863 | 337602.6797 | 210440.1481 | 330912.8297 | 321507.9658 | 310040.965 | 306104.158 | 350079.515 | 376736.01 | 382165.865 | 356897.579 | 3961904 | 3961903.5018 | Freight volumes (net) | NTKs (000s) | 344028.5001 | 335387.2863 | 337602.6797 | 210440.1481 | 330912.8297 | 321507.9658 | 310040.965 | 306104.158 | 350079.515 | 376736.01 | 382165.865 | 356897.579 | 3961904 | 3961903.5018 | Freight volumes (net) | NTKs (000s) | 344028.5001 | 335387.2863 | 337602.6797 | 210440.1481 | 330912.8297 | 321507.9658 | 310040.965 | 306104.158 | 350079.515 | 376736.01 | 382165.865 | 356897.579 | 3961904 | 3961903.5018 | Freight volumes (net) | NTKs (000s) | 344028.5001 | 335387.2863 | 337602.6797 | 210440.1481 | 330912.8297 | 321507.9658 | 310040.965 | 306104.158 | 350079.515 | 376736.01 | 382165.865 | 356897.579 | 3961904 | 3961903.5018 | Freight volumes (net) | NTKs (000s) | 344028.5001 | 335387.2863 | 337602.6797 | 210440.1481 | 330912.8297 | 321507.9658 | 310040.965 | 306104.158 | 350079.515 | 376736.01 | 382165.865 | 356897.579 | 3961904 | 3961903.5018 | Freight volumes (net) | NTKs (000s) | 344028.5001 | 335387.2863 | 337602.6797 | 210440.1481 | 330912.8297 | 321507.9658 | 310040.965 | 306104.158 | 350079.515 | 376736.01 | 382165.865 | 356897.579 | 3961904 | 3961903.5018 | Freight volumes (net) | NTKs (000s) | 344028.5001 | 335387.2863 | 337602.6797 | 210440.1481 | 330912.8297 | 321507.9658 | 310040.965 | 306104.158 | 350079.515 | 376736.01 | 382165.865 | 356897.579 | 3961904 | 3961903.5018 | Freight volumes (net) | NTKs (000s) | 344028.5001 | 335387.2863 | 337602.6797 | 210440.1481 | 330912.8297 | 321507.9658 | 310040.965 | 306104.158 | 350079.515 | 376736.01 | 382165.865 | 356897.579 | 3961904 | 3961903.5018 | Freight volumes (net) | NTKs (000s) | 344028.5001 | 335387.2863 | 337602.6797 | 210440.1481 | 330912.8297 | 321507.9658 | 310040.965 | 306104.158 | 350079.515 | 376736.01 | 382165.865 | 356897.579 | 3961904 | 3961903.5018 | Freight volumes (net) | NTKs (000s) | 344028.5001 | 335387.2863 | 337602.6797 | 210440.1481 | 330912.8297 | 321507.9658 | 310040.965 | 306104.158 | 350079.515 | 376736.01 | 382165.865 | 356897.579 | 3961904 | 3961903.5018 | Freight volumes (net) | NTKs (000s) | 344028.5001 | 335387.2863 | 337602.6797 | 210440.1481 | 330912.8297 | 321507.9658 | 310040.965 | 306104.158 | 350079.515 | 376736.01 | 382165.865 | 356897.579 | 3961904 | 3961903.5018 | Freight volumes (net) | NTKs (000s) | 344028.5001 | 335387.2863 | 337602.6797 | 210440.1481 | 330912.8297 | 321507.9658 | 310040.965 | 306104.158 | 350079.515 | 376736.01 | 382165.865 | 356897.579 | 3961904 | 3961903.5018 | Freight volumes (net) | NTKs (000s) | 344028.5001 | 335387.2863 | 337602.6797 | 210440.1481 | 330912.8297 | 321507.9658 | 310040.965 | 306104.158 | 350079.515 | 376736.01 | 382165.865 | 356897.579 | 3961904 | 3961903.5018 | Freight volumes (net) | NTKs (000s) | 344028.5001 | 335387.2863 | 337602.6797 | 210440.1481 | 330912.8297 | 321507.9658 | 310040.965 | 306104.158 | 350079.515 | 376736.01 | 382165.865 | 356897.579 | 3961904 | 3961903.5018 | Freight volumes (net) | NTKs (000s) | 344028.5001 | 335387.2863 | 337602.6797 | 210440.1481 | 330912.8297 | 321507.9658 | 310040.965 | 306104.158 | 350079.515 | 376736.01 | 382165.865 | 356897.579 | 3961904 | 3961903.5018 | Freight volumes (net) | NTKs (000s) | 344028.5001 | 335387.2863 | 337602.6797 | 210440.1481 | 330912.8297 | 321507.9658 | 310040.965 | 306104.158 | 350079.515 | 376736.01 | 382165.865 | 356897.579 | 3961904 | 3961903.5018 | Freight volumes (net) | NTKs (000s) | 344028.5001 | 335387.2863 | 337602.6797 | 210440.1481 | 330912.8297 | 321507.9658 | 310040.965 | 306104.158 | 350079.515 | 376736.01 | 382165.865 | 356897.579 | 3961904 | 3961903.5018 | Freight volumes (net) | NTKs (000s) | 344028.5001 | 335387.2863 | 337602.6797 | 210440.1481 | 330912.8297 | 321507.9658 | 310040.965 | 306104.158 | 350079.515 | 376736.01 | 382165.865 | 356897.579 | 3961904 | 3961903.5018 | Freight volumes (net) | NTKs (000s) | 344028.5001 | 335387.2863 | 337602.6797 | 210440.1481 | 330912.8297 | 321507.9658 | 310040.965 | 306104.158 | 350079.515 | 376736.01 | 382165.865 | 356897.579 | 3961904 | 3961903.5018 | Freight volumes (net) | NTKs (000s) | 344028.5001 | 335387.2863 | 337602.6797 | 210440.1481 | 330912.8297 | 321507.9658 | 310040.965 | 306104.158 | 350079.515 | 376736.01 | 382165.865 | 356897.579 | 3961904 | 3961903.5018 | Freight volumes (net) | NTKs (000s) | 344028.5001 | 335387.2863 | 337602.6797 | 210440.1481 | 330912.8297 | 321507.9658 | 310040.965 | 306104.158 | 350079.515 | 376736.01 | 382165.865 | 356897.579 | 3961904 | 3961903.5018 | Freight volumes (net) | NTKs (000s) | 344028.5001 | 335387.2863 | 337602.6797 | 210440.1481 | 330912.8297 | 321507.9658 | 310040.965 | 306104.158 | 350079.515 | 376736.01 | 382165.865 | 356897.579 | 3961904 | 3961903.5018 | Freight volumes (net) | NTKs (000s) | 344028.5001 | 335387.2863 | 337602.6797 | 210440.1481 | 330912.8297 | 321507.9658 | 310040.965 | 306104.158 | 350079.515 | 376736.01 | 382165.865 | 356897.579 | 3961904 | 3961903.5018 | Freight volumes (net) | NTKs (000s) | 344028.5001 | 335387.2863 | 337602.6797 | 210440.1481 | 330912.8297 | 321507.9658 | 310040.965 | 306104.158 | 350079.515 | 376736.01 | 382165.865 | 356897.579 | 3961904 | 3961903.5018 | Freight volumes (net) | NTKs (000s) | 344028.5001 | 335387.2863 | 337602.6797 | 210440.1481 | 330912.8297 | 321507.9658 | 310040.965 | 306104.158 | 350079.515 | 376736.01 | 382165.865 | 356897.579 | 3961904 | 3961903.5018 | Freight volumes (net) | NTKs (000s) | 344028.5001 | 335387.2863 | 337602.6797 | 210440.1481 | 330912.8297 | 321507.9658 | 310040.965 | 306104.158 | 350079.515 | 376736.01 | 382165.865 | 356897.579 | 3961904 | 3961903.5018 | Freight volumes (net) | NTKs (000s) | 344028.5001 | 335387.2863 | 337602.6797 | 210440.1481 | 330912.8297 | 321507.9658 | 310040.965 | 306104.158 | 350079.515 | 376736.01 | 382165.865 | 356897.579 | 3961904 | 3961903.5018 | Freight volumes (net) | NTKs (000s) | 344028.5001 | 335387.2863 | 337602.6797 | 210440.1481 | 330912.8297 | 321507.9658 | 310040.965 | 306104.158 | 350079.515 | 376736.01 | 382165.865 | 356897.579 | 3961904 | 3961903.5018 | Freight volumes (net) | NTKs (000s) | 344028.5001 | 335387.2863 | 337602.6797 | 210440.1481 | 330912.8297 | 321507.9658 | 310040.965 | 306104.158 | 350079.515 | 376736.01 | 382165.865 | 356897.579 | 3961904 | 3961903.5018 | Freight volumes (net) | NTKs (000s) | 344028.5001 | 335387.2863 | 337602.6797 | 210440.1481 | 330912.8297 | 321507.9658 | 310040.965 | 306104.158 | 350079.515 | 376736.01 | 382165.865 | 356897.579 | 3961904 | 3961903.5018 | Freight volumes (net) | NTKs (000s) | 344028.5001 | 335387.2863 | 337602.6797 | 210440.1481 | 330912.8297 | 321507.9658 | 310040.965 | 306104.158 | 350079.515 | 376736.01 | 382165.865 | 356897.579 | 3961904 | 3961903.5018 | Freight volumes (net) | NTKs (000s) | 344028.5001 | 335387.2863 | 337602.6797 | 210440.1481 | 330912.8297 | 321507.9658 | 310040.965 | 306104.158 | 350079.515 | 376736.01 | 382165.865 | 356897.579 | 3961904 | 3961903.5018 | Freight volumes (net) | NTKs (000s) | 344028.5001 | 335387.2863 | 337602.6797 | 210440.1481 | 330912.8297 | 321507.9658 | 310040.965 | 306104.158 | 350079.515 | 376736.01 | 382165.865 | 356897.579 | 3961904 | 3961903.5018 | Freight volumes (net) | NTKs (000s) | 344028.5001 | 335387.2863 | 337602.6797 | 210440.1481 | 330912.8297 | 321507.9658 | 310040.965 | 306104.158 | 350079.515 | 376736.01 | 382165.865 | 356897.579 | 3961904 | 3961903.5018 | Freight volumes (net) | NTKs (000s) | 344028.5001 | 335387.2863 | 337602.6797 | 210440.1481 | 330912.8297 | 321507.9658 | 310040.965 | 306104.158 | 350079.515 | 376736.01 | 382165.865 | 356897.579 | 3961904 | 3961903.5018 | Freight volumes (net) | NTKs (000s) | 344028.5001 | 335387.2863 | 337602.6797 | 210440.1481 | 330912.8297 | 321507.9658 | 310040.965 | 306104.158 | 350079.515 | 376736.01 | 382165.865 | 356897.579 | 3961904 | 3961903.5018 | Freight volumes (net) | NTKs (000s) | 344028.5001 | 335387.2863 | 337602.6797 | 210440.1481 | 330912.8297 | 321507.9658 | 310040.965 | 306104.158 | 350079.515 | 376736.01 | 382165.865 | 356897.579 | 3961904 | 3961903.5018 | Freight volumes (net) | NTKs (000s) | 344028.5001 | 335387.2863 | 337602.6797 | 210440.1481 | 330912.8297 | 321507.9658 | 310040.965 | 306104.158 | 350079.515 | 376736.01 | 382165.865 | 356897.579 | 3961904 | 3961903.5018 | Freight volumes (net) | NTKs (000s) | 344028.5001 | 335387.2863 | 337602.6797 | 210440.1481 | 330912.8297 | 321507.9658 | 310040.965 | 306104.158 | 350079.515 | 376736.01 | 382165.865 | 356897.579 | 3961904 | 3961903.5018 | Freight volumes (net) | NTKs (000s) | 344028.5001 | 335387.2863 | 337602.6797 | 210440.1481 | 330912.8297 | 321507.9658 | 310040.965 | 306104.158 | 350079.515 | 376736.01 | 382165.865 | 356897.579 | 3961904 | 3961903.5018 | Freight volumes (net) | NTKs (000s) | 344028.5001 | 335387.2863 | 337602.6797 | 210440.1481 | 330912.8297 | 321507.9658 | 310040.965 | 306104.158 | 350079.515 | 376736.01 | 382165.865 | 356897.579 | 3961904 | 3961903.5018 | Freight volumes (net) | NTKs (000s) | 344028.5001 | 335387.2863 | 337602.6797 | 210440.1481 | 330912.8297 | 321507.9658 | 310040.965 | 306104.158 | 350079.515 | 376736.01 | 382165.865 | 356897.579 | 3961904 | 3961903.5018 | Freight volumes (net) | NTKs (000s) | 344028.5001 | 335387.2863 | 337602.6797 | 210440.1481 | 330912.8297 | 321507.9658 | 310040.965 | 306104.158 | 350079.515 | 376736.01 | 382165.865 | 356897.579 | 3961904 | 3961903.5018 | Freight volumes (net) | NTKs (000s) | 344028.5001 | 335387.2863 | 337602.6797 | 210440.1481 | 330912.8297 | 321507.9658 | 310040.965 | 306104.158 | 350079.515 | 376736.01 | 382165.865 | 356897.579 | 3961904 | 3961903.5018 | Freight volumes (net) | NTKs (000s) | 344028.5001 | 335387.2863 | 337602.6797 | 210440.1481 | 330912.8297 | 321507.9658 | 310040.965 | 306104.158 | 350079.515 | 376736.01 | 382165.865 | 356897.579 | 3961904 | 3961903.5018 | Freight volumes (net) | NTKs (000s) | 344028.5001 | 335387.2863 | 337602.6797 | 210440.1481 | 330912.8297 | 321507.9658 | 310040.965 | 306104.158 | 350079.515 | 376736.01 | 382165.865 | 356897.579 | 3961904 | 3961903.5018 | Freight volumes (net) | NTKs (000s) | 344028.5001 | 335387.2863 | 337602.6797 | 210440.1481 | 330912.8297 | 321507.9658 | 310040.965 | 306104.158 | 350079.515 | 376736.01 | 382165.865 | 356897.579 | 3961904 | 3961903.5018 | Freight volumes (net) | NTKs (000s) | 344028.5001 | 335387.2863 | 337602.6797 | 210440.1481 | 330912.8297 | 321507.9658 | 310040.965 | 306104.158 | 350079.515 | 376736.01 | 382165.865 | 356897.579 | 3961904 | 3961903.5018 | Freight volumes (net) | NTKs (000s) | 344028.5001 | 335387.2863 | 337602.6797 | 210440.1481 | 330912.8297 | 321507.9658 | 310040.965 | 306104.158 | 350079.515 | 376736.01 | 382165.865 | 356897.579 | 3961904 | 3961903.5018 | Freight volumes (net) | NTKs (000s) | 344028.5001 | 335387.2863 | 337602.6797 | 210440.1481 | 330912.8297 | 321507.9658 | 310040.965 | 306104.158 | 350079.515 | 376736.01 | 382165.865 | 356897.579 | 3961904 | 3961903.5018 | Freight volumes (net) | NTKs (000s) | 344028.5001 | 335387.2863 | 337602.6797 | 210440.1481 | 330912.8297 | 321507.9658 | 310040.965 | 306104.158 | 350079.515 | 376736.01 | 382165.865 | 356897.579 | 3961904 | 3961903.5018 | Freight volumes (net) | NTKs (000s) | 344028.5001 | 335387.2863 | 337602.6797 | 210440.1481 | 330912.8297 | 321507.9658 | 310040.965 | 306104.158 | 350079.515 | 376736.01 | 382165.865 | 356897.579 | 3961904 | 3961903.5018 | Freight volumes (net) | NTKs (000s) | 344028.5001 | 335387.2863 | 337602.6797 | 210440.1481 | 330912.8297 | 321507.9658 | 310040.965 | 306104.158 | 350079.515 | 376736.01 | 382165.865 | 356897.579 | 3961904 | 3961903.5018 | Freight volumes (net) | NTKs (000s) | 344028.5001 | 335387.2863 | 337602.6797 | 210440.1481 | 330912.8297 | 321507.9658 | 310040.965 | 306104.158 | 350079.515 | 376736.01 | 382165.865 | 356897.579 | 3961904 | 3961903.5018 | Freight volumes (net) | NTKs (000s) | 344028.5001 | 335387.2863 | 337602.6797 | 210440.1481 | 330912.8297 | 321507.9658 | 310040.965 | 306104.158 | 350079.515 | 376736.01 | 382165.865 | 356897.579 | 3961904 | 3961903.5018 | Freight volumes (net) | NTKs (000s) | 344028.5001 | 335387.2863 | 337602.6797 | 210440.1481 | 330912.8297 | 321507.9658 | 310040.965 | 306104.158 | 350079.515 | 376736.01 | 382165.865 | 356897.579 | 3961904 | 3961903.5018 | Freight volumes (net) | NTKs (000s) | 344028.5001 | 335387.2863 | 337602.6797 | 210440.1481 | 330912.8297 | 321507.9658 | 310040.965 | 306104.158 | 350079.515 | 376736.01 | 382165.865 | 356897.579 | 3961904 | 3961903.5018 | Freight volumes (net) | NTKs (000s) | 344028.5001 | 335387.2863 | 337602.6797 | 210440.1481 | 330912.8297 | 321507.9658 | 310040.965 | 306104.158 | 350079.515 | 376736.01 | 382165.865 | 356897.579 | 3961904 | 3961903.5018 | Freight volumes (net) | NTKs (000s) | 344028.5001 | 335387.2863 | 337602.6797 | 210440.1481 | 330912.8297 | 321507.9658 | 310040.965 | 306104.158 | 350079.515 | 376736.01 | 382165.865 | 356897.579 | 3961904 | 3961903.5018 | Freight volumes (net) | NTKs (000s) | 344028.5001 | 335387.2863 | 337602.6797 | 210440.1481 | 330912.8297 | 321507.9658 | 310040.965 | 306104.158 | 350079.515 | 376736.01 | 382165.865 | 356897.579 | 3961904 | 3961903.5018 | Freight volumes (net) | NTKs (000s) | 344028.5001 | 335387.2863 | 337602.6797 | 210440.1481 | 330912.8297 | 321507.9658 | 310040.965 | 306104.158 | 350079.515 | 376736.01 | 382165.865 | 356897.579 | 3961904 | 3961903.5018 | Freight volumes (net) | NTKs (000s) | 344028.5001 | 335387.2863 | 337602.6797 | 210440.1481 | 330912.8297 | 321507.9658 | 310040.965 | 306104.158 | 350079.515 | 376736.01 | 382165.865 | 356897.579 | 3961904 | 3961903.5018 | Freight volumes (net) | NTKs (000s) | 344028.5001 | 335387.2863 | 337602.6797 | 210440.1481 | 330912.8297 | 321507.9658 | 310040.965 | 306104.158 | 350079.515 | 376736.01 | 382165.865 | 356897.579 | 3961904 | 3961903.5018
Electricity NIMT (net) | kwh | 603740 | 515055 | 530271 | 212051 | 131147 | 101889 | 453326 | 298813 | 605808 | 847471 | 1070054 | 1003687 | 6373312 | 6373312 | Electricity NIMT (net) | kwh | 603740 | 515055 | 530271 | 212051 | 131147 | 101889 | 453326 | 298813 | 605808 | 847471 | 1070054 | 1003687 | 6373312 | 6373312 | Electricity NIMT (net) | kwh | 603740 | 515055 | 530271 | 212051 | 131147 | 101889 | 453326 | 298813 | 605808 | 847471 | 1070054 | 1003687 | 6373312 | 6373312 | Electricity NIMT (net) | kwh | 603740 | 515055 | 530271 | 212051 | 131147 | 101889 | 453326 | 298813 | 605808 | 847471 | 1070054 | 1003687 | 6373312 | 6373312 | Electricity NIMT (net) | kwh | 603740 | 515055 | 530271 | 212051 | 131147 | 101889 | 453326 | 298813 | 605808 | 847471 | 1070054 | 1003687 | 6373312 | 6373312 | Electricity NIMT (net) | kwh | 603740 | 515055 | 530271 | 212051 | 131147 | 101889 | 453326 | 298813 | 605808 | 847471 | 1070054 | 1003687 | 6373312 | 6373312 | Electricity NIMT (net) | kwh | 603740 | 515055 | 530271 | 212051 | 131147 | 101889 | 453326 | 298813 | 605808 | 847471 | 1070054 | 1003687 | 6373312 | 6373312 | Electricity NIMT (net) | kwh | 603740 | 515055 | 530271 | 212051 | 131147 | 101889 | 453326 | 298813 | 605808 | 847471 | 1070054 | 1003687 | 6373312 | 6373312 | Electricity NIMT (net) | kwh | 603740 | 515055 | 530271 | 212051 | 131147 | 101889 | 453326 | 298813 | 605808 | 847471 | 1070054 | 1003687 | 6373312 | 6373312 | Electricity NIMT (net) | kwh | 603740 | 515055 | 530271 | 212051 | 131147 | 101889 | 453326 | 298813 | 605808 | 847471 | 1070054 | 1003687 | 6373312 | 6373312 | Electricity NIMT (net) | kwh | 603740 | 515055 | 530271 | 212051 | 131147 | 101889 | 453326 | 298813 | 605808 | 847471 | 1070054 | 1003687 | 6373312 | 6373312 | Electricity NIMT (net) | kwh | 603740 | 515055 | 530271 | 212051 | 131147 | 101889 | 453326 | 298813 | 605808 | 847471 | 1070054 | 1003687 | 6373312 | 6373312 | Electricity NIMT (net) | kwh | 603740 | 515055 | 530271 | 212051 | 131147 | 101889 | 453326 | 298813 | 605808 | 847471 | 1070054 | 1003687 | 6373312 | 6373312 | Electricity NIMT (net) | kwh | 603740 | 515055 | 530271 | 212051 | 131147 | 101889 | 453326 | 298813 | 605808 | 847471 | 1070054 | 1003687 | 6373312 | 6373312 | Electricity NIMT (net) | kwh | 603740 | 515055 | 530271 | 212051 | 131147 | 101889 | 453326 | 298813 | 605808 | 847471 | 1070054 | 1003687 | 6373312 | 6373312 | Electricity NIMT (net) | kwh | 603740 | 515055 | 530271 | 212051 | 131147 | 101889 | 453326 | 298813 | 605808 | 847471 | 1070054 | 1003687 | 6373312 | 6373312 | Electricity NIMT (net) | kwh | 603740 | 515055 | 530271 | 212051 | 131147 | 101889 | 453326 | 298813 | 605808 | 847471 | 1070054 | 1003687 | 6373312 | 6373312 | Electricity NIMT (net) | kwh | 603740 | 515055 | 530271 | 212051 | 131147 | 101889 | 453326 | 298813 | 605808 | 847471 | 1070054 | 1003687 | 6373312 | 6373312 | Electricity NIMT (net) | kwh | 603740 | 515055 | 530271 | 212051 | 131147 | 101889 | 453326 | 298813 | 605808 | 847471 | 1070054 | 1003687 | 6373312 | 6373312 | Electricity NIMT (net) | kwh | 603740 | 515055 | 530271 | 212051 | 131147 | 101889 | 453326 | 298813 | 605808 | 847471 | 1070054 | 1003687 | 6373312 | 6373312 | Electricity NIMT (net) | kwh | 603740 | 515055 | 530271 | 212051 | 131147 | 101889 | 453326 | 298813 | 605808 | 847471 | 1070054 | 1003687 | 6373312 | 6373312 | Electricity NIMT (net) | kwh | 603740 | 515055 | 530271 | 212051 | 131147 | 101889 | 453326 | 298813 | 605808 | 847471 | 1070054 | 1003687 | 6373312 | 6373312 | Electricity NIMT (net) | kwh | 603740 | 515055 | 530271 | 212051 | 131147 | 101889 | 453326 | 298813 | 605808 | 847471 | 1070054 | 1003687 | 6373312 | 6373312 | Electricity NIMT (net) | kwh | 603740 | 515055 | 530271 | 212051 | 131147 | 101889 | 453326 | 298813 | 605808 | 847471 | 1070054 | 1003687 | 6373312 | 6373312 | Electricity NIMT (net) | kwh | 603740 | 515055 | 530271 | 212051 | 131147 | 101889 | 453326 | 298813 | 605808 | 847471 | 1070054 | 1003687 | 6373312 | 6373312 | Electricity NIMT (net) | kwh | 603740 | 515055 | 530271 | 212051 | 131147 | 101889 | 453326 | 298813 | 605808 | 847471 | 1070054 | 1003687 | 6373312 | 6373312 | Electricity NIMT (net) | kwh | 603740 | 515055 | 530271 | 212051 | 131147 | 101889 | 453326 | 298813 | 605808 | 847471 | 1070054 | 1003687 | 6373312 | 6373312 | Electricity NIMT (net) | kwh | 603740 | 515055 | 530271 | 212051 | 131147 | 101889 | 453326 | 298813 | 605808 | 847471 | 1070054 | 1003687 | 6373312 | 6373312 | Electricity NIMT (net) | kwh | 603740 | 515055 | 530271 | 212051 | 131147 | 101889 | 453326 | 298813 | 605808 | 847471 | 1070054 | 1003687 | 6373312 | 6373312 | Electricity NIMT (net) | kwh | 603740 | 515055 | 530271 | 212051 | 131147 | 101889 | 453326 | 298813 | 605808 | 847471 | 1070054 | 1003687 | 6373312 | 6373312 | Electricity NIMT (net) | kwh | 603740 | 515055 | 530271 | 212051 | 131147 | 101889 | 453326 | 298813 | 605808 | 847471 | 1070054 | 1003687 | 6373312 | 6373312 | Electricity NIMT (net) | kwh | 603740 | 515055 | 530271 | 212051 | 131147 | 101889 | 453326 | 298813 | 605808 | 847471 | 1070054 | 1003687 | 6373312 | 6373312 | Electricity NIMT (net) | kwh | 603740 | 515055 | 530271 | 212051 | 131147 | 101889 | 453326 | 298813 | 605808 | 847471 | 1070054 | 1003687 | 6373312 | 6373312 | Electricity NIMT (net) | kwh | 603740 | 515055 | 530271 | 212051 | 131147 | 101889 | 453326 | 298813 | 605808 | 847471 | 1070054 | 1003687 | 6373312 | 6373312 | Electricity NIMT (net) | kwh | 603740 | 515055 | 530271 | 212051 | 131147 | 101889 | 453326 | 298813 | 605808 | 847471 | 1070054 | 1003687 | 6373312 | 6373312 | Electricity NIMT (net) | kwh | 603740 | 515055 | 530271 | 212051 | 131147 | 101889 | 453326 | 298813 | 605808 | 847471 | 1070054 | 1003687 | 6373312 | 6373312 | Electricity NIMT (net) | kwh | 603740 | 515055 | 530271 | 212051 | 131147 | 101889 | 453326 | 298813 | 605808 | 847471 | 1070054 | 1003687 | 6373312 | 6373312 | Electricity NIMT (net) | kwh | 603740 | 515055 | 530271 | 212051 | 131147 | 101889 | 453326 | 298813 | 605808 | 847471 | 1070054 | 1003687 | 6373312 | 6373312 | Electricity NIMT (net) | kwh | 603740 | 515055 | 530271 | 212051 | 131147 | 101889 | 453326 | 298813 | 605808 | 847471 | 1070054 | 1003687 | 6373312 | 6373312 | Electricity NIMT (net) | kwh | 603740 | 515055 | 530271 | 212051 | 131147 | 101889 | 453326 | 298813 | 605808 | 847471 | 1070054 | 1003687 | 6373312 | 6373312 | Electricity NIMT (net) | kwh | 603740 | 515055 | 530271 | 212051 | 131147 | 101889 | 453326 | 298813 | 605808 | 847471 | 1070054 | 1003687 | 6373312 | 6373312 | Electricity NIMT (net) | kwh | 603740 | 515055 | 530271 | 212051 | 131147 | 101889 | 453326 | 298813 | 605808 | 847471 | 1070054 | 1003687 | 6373312 | 6373312 | Electricity NIMT (net) | kwh | 603740 | 515055 | 530271 | 212051 | 131147 | 101889 | 453326 | 298813 | 605808 | 847471 | 1070054 | 1003687 | 6373312 | 6373312 | Electricity NIMT (net) | kwh | 603740 | 515055 | 530271 | 212051 | 131147 | 101889 | 453326 | 298813 | 605808 | 847471 | 1070054 | 1003687 | 6373312 | 6373312 | Electricity NIMT (net) | kwh | 603740 | 515055 | 530271 | 212051 | 131147 | 101889 | 453326 | 298813 | 605808 | 847471 | 1070054 | 1003687 | 6373312 | 6373312 | Electricity NIMT (net) | kwh | 603740 | 515055 | 530271 | 212051 | 131147 | 101889 | 453326 | 298813 | 605808 | 847471 | 1070054 | 1003687 | 6373312 | 6373312 | Electricity NIMT (net) | kwh | 603740 | 515055 | 530271 | 212051 | 131147 | 101889 | 453326 | 298813 | 605808 | 847471 | 1070054 | 1003687 | 6373312 | 6373312 | Electricity NIMT (net) | kwh | 603740 | 515055 | 530271 | 212051 | 131147 | 101889 | 453326 | 298813 | 605808 | 847471 | 1070054 | 1003687 | 6373312 | 6373312 | Electricity NIMT (net) | kwh | 603740 | 515055 | 530271 | 212051 | 131147 | 101889 | 453326 | 298813 | 605808 | 847471 | 1070054 | 1003687 | 6373312 | 6373312 | Electricity NIMT (net) | kwh | 603740 | 515055 | 530271 | 212051 | 131147 | 101889 | 453326 | 298813 | 605808 | 847471 | 1070054 | 1003687 | 6373312 | 6373312 | Electricity NIMT (net) | kwh | 603740 | 515055 | 530271 | 212051 | 131147 | 101889 | 453326 | 298813 | 605808 | 847471 | 1070054 | 1003687 | 6373312 | 6373312 | Electricity NIMT (net) | kwh | 603740 | 515055 | 530271 | 212051 | 131147 | 101889 | 453326 | 298813 | 605808 | 847471 | 1070054 | 1003687 | 6373312 | 6373312 | Electricity NIMT (net) | kwh | 603740 | 515055 | 530271 | 212051 | 131147 | 101889 | 453326 | 298813 | 605808 | 847471 | 1070054 | 1003687 | 6373312 | 6373312 | Electricity NIMT (net) | kwh | 603740 | 515055 | 530271 | 212051 | 131147 | 101889 | 453326 | 298813 | 605808 | 847471 | 1070054 | 1003687 | 6373312 | 6373312 | Electricity NIMT (net) | kwh | 603740 | 515055 | 530271 | 212051 | 131147 | 101889 | 453326 | 298813 | 605808 | 847471 | 1070054 | 1003687 | 6373312 | 6373312 | Electricity NIMT (net) | kwh | 603740 | 515055 | 530271 | 212051 | 131147 | 101889 | 453326 | 298813 | 605808 | 847471 | 1070054 | 1003687 | 6373312 | 6373312 | Electricity NIMT (net) | kwh | 603740 | 515055 | 530271 | 212051 | 131147 | 101889 | 453326 | 298813 | 605808 | 847471 | 1070054 | 1003687 | 6373312 | 6373312 | Electricity NIMT (net) | kwh | 603740 | 515055 | 530271 | 212051 | 131147 | 101889 | 453326 | 298813 | 605808 | 847471 | 1070054 | 1003687 | 6373312 | 6373312 | Electricity NIMT (net) | kwh | 603740 | 515055 | 530271 | 212051 | 131147 | 101889 | 453326 | 298813 | 605808 | 847471 | 1070054 | 1003687 | 6373312 | 6373312 | Electricity NIMT (net) | kwh | 603740 | 515055 | 530271 | 212051 | 131147 | 101889 | 453326 | 298813 | 605808 | 847471 | 1070054 | 1003687 | 6373312 | 6373312 | Electricity NIMT (net) | kwh | 603740 | 515055 | 530271 | 212051 | 131147 | 101889 | 453326 | 298813 | 605808 | 847471 | 1070054 | 1003687 | 6373312 | 6373312 | Electricity NIMT (net) | kwh | 603740 | 515055 | 530271 | 212051 | 131147 | 101889 | 453326 | 298813 | 605808 | 847471 | 1070054 | 1003687 | 6373312 | 6373312 | Electricity NIMT (net) | kwh | 603740 | 515055 | 530271 | 212051 | 131147 | 101889 | 453326 | 298813 | 605808 | 847471 | 1070054 | 1003687 | 6373312 | 6373312 | Electricity NIMT (net) | kwh | 603740 | 515055 | 530271 | 212051 | 131147 | 101889 | 453326 | 298813 | 605808 | 847471 | 1070054 | 1003687 | 6373312 | 6373312 | Electricity NIMT (net) | kwh | 603740 | 515055 | 530271 | 212051 | 131147 | 101889 | 453326 | 298813 | 605808 | 847471 | 1070054 | 1003687 | 6373312 | 6373312 | Electricity NIMT (net) | kwh | 603740 | 515055 | 530271 | 212051 | 131147 | 101889 | 453326 | 298813 | 605808 | 847471 | 1070054 | 1003687 | 6373312 | 6373312 | Electricity NIMT (net) | kwh | 603740 | 515055 | 530271 | 212051 | 131147 | 101889 | 453326 | 298813 | 605808 | 847471 | 1070054 | 1003687 | 6373312 | 6373312 | Electricity NIMT (net) | kwh | 603740 | 515055 | 530271 | 212051 | 131147 | 101889 | 453326 | 298813 | 605808 | 847471 | 1070054 | 1003687 | 6373312 | 6373312 | Electricity NIMT (net) | kwh | 603740 | 515055 | 530271 | 212051 | 131147 | 101889 | 453326 | 298813 | 605808 | 847471 | 1070054 | 1003687 | 6373312 | 6373312 | Electricity NIMT (net) | kwh | 603740 | 515055 | 530271 | 212051 | 131147 | 101889 | 453326 | 298813 | 605808 | 847471 | 1070054 | 1003687 | 6373312 | 6373312 | Electricity NIMT (net) | kwh | 603740 | 515055 | 530271 | 212051 | 131147 | 101889 | 453326 | 298813 | 605808 | 847471 | 1070054 | 1003687 | 6373312 | 6373312 | Electricity NIMT (net) | kwh | 603740 | 515055 | 530271 | 212051 | 131147 | 101889 | 453326 | 298813 | 605808 | 847471 | 1070054 | 1003687 | 6373312 | 6373312 | Electricity NIMT (net) | kwh | 603740 | 515055 | 530271 | 212051 | 131147 | 101889 | 453326 | 298813 | 605808 | 847471 | 1070054 | 1003687 | 6373312 | 6373312 | Electricity NIMT (net) | kwh | 603740 | 515055 | 530271 | 212051 | 131147 | 101889 | 453326 | 298813 | 605808 | 847471 | 1070054 | 1003687 | 6373312 | 6373312 | Electricity NIMT (net) | kwh | 603740 | 515055 | 530271 | 212051 | 131147 | 101889 | 453326 | 298813 | 605808 | 847471 | 1070054 | 1003687 | 6373312 | 6373312 | Electricity NIMT (net) | kwh | 603740 | 515055 | 530271 | 212051 | 131147 | 101889 | 453326 | 298813 | 605808 | 847471 | 1070054 | 1003687 | 6373312 | 6373312 | Electricity NIMT (net) | kwh | 603740 | 515055 | 530271 | 212051 | 131147 | 101889 | 453326 | 298813 | 605808 | 847471 | 1070054 | 1003687 | 6373312 | 6373312 | Electricity NIMT (net) | kwh | 603740 | 515055 | 530271 | 212051 | 131147 | 101889 | 453326 | 298813 | 605808 | 847471 | 1070054 | 1003687 | 6373312 | 6373312 | Electricity NIMT (net) | kwh | 603740 | 515055 | 530271 | 212051 | 131147 | 101889 | 453326 | 298813 | 605808 | 847471 | 1070054 | 1003687 | 6373312 | 6373312 | Electricity NIMT (net) | kwh | 603740 | 515055 | 530271 | 212051 | 131147 | 101889 | 453326 | 298813 | 605808 | 847471 | 1070054 | 1003687 | 6373312 | 6373312 | Electricity NIMT (net) | kwh | 603740 | 515055 | 530271 | 212051 | 131147 | 101889 | 453326 | 298813 | 605808 | 847471 | 1070054 | 1003687 | 6373312 | 6373312 | Electricity NIMT (net) | kwh | 603740 | 515055 | 530271 | 212051 | 131147 | 101889 | 453326 | 298813 | 605808 | 847471 | 1070054 | 1003687 | 6373312 | 6373312 | Electricity NIMT (net) | kwh | 603740 | 515055 | 530271 | 212051 | 131147 | 101889 | 453326 | 298813 | 605808 | 847471 | 1070054 | 1003687 | 6373312 | 6373312 | Electricity NIMT (net) | kwh | 603740 | 515055 | 530271 | 212051 | 131147 | 101889 | 453326 | 298813 | 605808 | 847471 | 1070054 | 1003687 | 6373312 | 6373312 | Electricity NIMT (net) | kwh | 603740 | 515055 | 530271 | 212051 | 131147 | 101889 | 453326 | 298813 | 605808 | 847471 | 1070054 | 1003687 | 6373312 | 6373312 | Electricity NIMT (net) | kwh | 603740 | 515055 | 530271 | 212051 | 131147 | 101889 | 453326 | 298813 | 605808 | 847471 | 1070054 | 1003687 | 6373312 | 6373312 | Electricity NIMT (net) | kwh | 603740 | 515055 | 530271 | 212051 | 131147 | 101889 | 453326 | 298813 | 605808 | 847471 | 1070054 | 1003687 | 6373312 | 6373312 | Electricity NIMT (net) | kwh | 603740 | 515055 | 530271 | 212051 | 131147 | 101889 | 453326 | 298813 | 605808 | 847471 | 1070054 | 1003687 | 6373312 | 6373312 | Electricity NIMT (net) | kwh | 603740 | 515055 | 530271 | 212051 | 131147 | 101889 | 453326 | 298813 | 605808 | 847471 | 1070054 | 1003687 | 6373312 | 6373312 | Electricity NIMT (net) | kwh | 603740 | 515055 | 530271 | 212051 | 131147 | 101889 | 453326 | 298813 | 605808 | 847471 | 1070054 | 1003687 | 6373312 | 6373312 | Electricity NIMT (net) | kwh | 603740 | 515055 | 530271 | 212051 | 131147 | 101889 | 453326 | 298813 | 605808 | 847471 | 1070054 | 1003687 | 6373312 | 6373312 | Electricity NIMT (net) | kwh | 603740 | 515055 | 530271 | 212051 | 131147 | 101889 | 453326 | 298813 | 605808 | 847471 | 1070054 | 1003687 | 6373312 | 6373312 | Electricity NIMT (net) | kwh | 603740 | 515055 | 530271 | 212051 | 131147 | 101889 | 453326 | 298813 | 605808 | 847471 | 1070054 | 1003687 | 6373312 | 6373312 | Electricity NIMT (net) | kwh | 603740 | 515055 | 530271 | 212051 | 131147 | 101889 | 453326 | 298813 | 605808 | 847471 | 1070054 | 1003687 | 6373312 | 6373312 | Electricity NIMT (net) | kwh | 603740 | 515055 | 530271 | 212051 | 131147 | 101889 | 453326 | 298813 | 605808 | 847471 | 1070054 | 1003687 | 6373312 | 6373312 | Electricity NIMT (net) | kwh | 603740 | 515055 | 530271 | 212051 | 131147 | 101889 | 453326 | 298813 | 605808 | 847471 | 1070054 | 1003687 | 6373312 | 6373312 | Electricity NIMT (net) | kwh | 603740 | 515055 | 530271 | 212051 | 131147 | 101889 | 453326 | 298813 | 605808 | 847471 | 1070054 | 1003687 | 6373312 | 6373312 | Electricity NIMT (net) | kwh | 603740 | 515055 | 530271 | 212051 | 131147 | 101889 | 453326 | 298813 | 605808 | 847471 | 1070054 | 1003687 | 6373312 | 6373312 | Electricity NIMT (net) | kwh | 603740 | 515055 | 530271 | 212051 | 131147 | 101889 | 453326 | 298813 | 605808 | 847471 | 1070054 | 1003687 | 6373312 | 6373312 | Electricity NIMT (net) | kwh | 603740 | 515055 | 530271 | 212051 | 131147 | 101889 | 453326 | 298813 | 605808 | 847471 | 1070054 | 1003687 | 6373312 | 6373312 | Electricity NIMT (net) | kwh | 603740 | 515055 | 530271 | 212051 | 131147 | 101889 | 453326 | 298813 | 605808 | 847471 | 1070054 | 1003687 | 6373312 | 6373312 | Electricity NIMT (net) | kwh | 603740 | 515055 | 530271 | 212051 | 131147 | 101889 | 453326 | 298813 | 605808 | 847471 | 1070054 | 1003687 | 6373312 | 6373312 | Electricity NIMT (net) | kwh | 603740 | 515055 | 530271 | 212051 | 131147 | 101889 | 453326 | 298813 | 605808 | 847471 | 1070054 | 1003687 | 6373312 | 6373312 | Electricity NIMT (net) | kwh | 603740 | 515055 | 530271 | 212051 | 131147 | 101889 | 453326 | 298813 | 605808 | 847471 | 1070054 | 1003687 | 6373312 | 6373312 | Electricity NIMT (net) | kwh | 603740 | 515055 | 530271 | 212051 | 131147 | 101889 | 453326 | 298813 | 605808 | 847471 | 1070054 | 1003687 | 6373312 | 6373312 | Electricity NIMT (net) | kwh | 603740 | 515055 | 530271 | 212051 | 131147 | 101889 | 453326 | 298813 | 605808 | 847471 | 1070054 | 1003687 | 6373312 | 6373312 | Electricity NIMT (net) | kwh | 603740 | 515055 | 530271 | 212051 | 131147 | 101889 | 453326 | 298813 | 605808 | 847471 | 1070054 | 1003687 | 6373312 | 6373312 | Electricity NIMT (net) | kwh | 603740 | 515055 | 530271 | 212051 | 131147 | 101889 | 453326 | 298813 | 605808 | 847471 | 1070054 | 1003687 | 6373312 | 6373312 | Electricity NIMT (net) | kwh | 603740 | 515055 | 530271 | 212051 | 131147 | 101889 | 453326 | 298813 | 605808 | 847471 | 1070054 | 1003687 | 6373312 | 6373312 | Electricity NIMT (net) | kwh | 603740 | 515055 | 530271 | 212051 | 131147 | 101889 | 453326 | 298813 | 605808 | 847471 | 1070054 | 1003687 | 6373312 | 6373312 | Electricity NIMT (net) | kwh | 603740 | 515055 | 530271 | 212051 | 131147 | 101889 | 453326 | 298813 | 605808 | 847471 | 1070054 | 1003687 | 6373312 | 6373312 | Electricity NIMT (net) | kwh | 603740 | 515055 | 530271 | 212051 | 131147 | 101889 | 453326 | 298813 | 605808 | 847471 | 1070054 | 1003687 | 6373312 | 6373312 | Electricity NIMT (net) | kwh | 603740 | 515055 | 530271 | 212051 | 131147 | 101889 | 453326 | 298813 | 605808 | 847471 | 1070054 | 1003687 | 6373312 | 6373312 | Electricity NIMT (net) | kwh | 603740 | 515055 | 530271 | 212051 | 131147 | 101889 | 453326 | 298813 | 605808 | 847471 | 1070054 | 1003687 | 6373312 | 6373312 | Electricity NIMT (net) | kwh | 603740 | 515055 | 530271 | 212051 | 131147 | 101889 | 453326 | 298813 | 605808 | 847471 | 1070054 | 1003687 | 6373312 | 6373312 | Electricity NIMT (net) | kwh | 603740 | 515055 | 530271 | 212051 | 131147 | 101889 | 453326 | 298813 | 605808 | 847471 | 1070054 | 1003687 | 6373312 | 6373312 | Electricity NIMT (net) | kwh | 603740 | 515055 | 530271 | 212051 | 131147 | 101889 | 453326 | 298813 | 605808 | 847471 | 1070054 | 1003687 | 6373312 | 6373312 | Electricity NIMT (net) | kwh | 603740 | 515055 | 530271 | 212051 | 131147 | 101889 | 453326 | 298813 | 605808 | 847471 | 1070054 | 1003687 | 6373312 | 6373312 | Electricity NIMT (net) | kwh | 603740 | 515055 | 530271 | 212051 | 131147 | 101889 | 453326 | 298813 | 605808 | 847471 | 1070054 | 1003687 | 6373312 | 6373312 | Electricity NIMT (net) | kwh | 603740 | 515055 | 530271 | 212051 | 131147 | 101889 | 453326 | 298813 | 605808 | 847471 | 1070054 | 1003687 | 6373312 | 6373312 | Electricity NIMT (net) | kwh | 603740 | 515055 | 530271 | 212051 | 131147 | 101889 | 453326 | 298813 | 605808 | 847471 | 1070054 | 1003687 | 6373312 | 6373312 | Electricity NIMT (net) | kwh | 603740 | 515055 | 530271 | 212051 | 131147 | 101889 | 453326 | 298813 | 605808 | 847471 | 1070054 | 1003687 | 6373312 | 6373312 | Electricity NIMT (net) | kwh | 603740 | 515055 | 530271 | 212051 | 131147 | 101889 | 453326 | 298813 | 605808 | 847471 | 1070054 | 1003687 | 6373312 | 6373312 | Electricity NIMT (net) | kwh | 603740 | 515055 | 530271 | 212051 | 131147 | 101889 | 453326 | 298813 | 605808 | 847471 | 1070054 | 1003687 | 6373312 | 6373312 | Electricity NIMT (net) | kwh | 603740 | 515055 | 530271 | 212051 | 131147 | 101889 | 453326 | 298813 | 605808 | 847471 | 1070054 | 1003687 | 6373312 | 6373312 | Electricity NIMT (net) | kwh | 603740 | 515055 | 530271 | 212051 | 131147 | 101889 | 453326 | 298813 | 605808 | 847471 | 1070054 | 1003687 | 6373312 | 6373312 | Electricity NIMT (net) | kwh | 603740 | 515055 | 530271 | 212051 | 131147 | 101889 | 453326 | 298813 | 605808 | 847471 | 1070054 | 1003687 | 6373312 | 6373312 | Electricity NIMT (net) | kwh | 603740 | 515055 | 530271 | 212051 | 131147 | 101889 | 453326 | 298813 | 605808 | 847471 | 1070054 | 1003687 | 6373312 | 6373312 | Electricity NIMT (net) | kwh | 603740 | 515055 | 530271 | 212051 | 131147 | 101889 | 453326 | 298813 | 605808 | 847471 | 1070054 | 1003687 | 6373312 | 6373312 | Electricity NIMT (net) | kwh | 603740 | 515055 | 530271 | 212051 | 131147 | 101889 | 453326 | 298813 | 605808 | 847471 | 1070054 | 1003687 | 6373312 | 6373312 | Electricity NIMT (net) | kwh | 603740 | 515055 | 530271 | 212051 | 131147 | 101889 | 453326 | 298813 | 605808 | 847471 | 1070054 | 1003687 | 6373312 | 6373312 | Electricity NIMT (net) | kwh | 603740 | 515055 | 530271 | 212051 | 131147 | 101889 | 453326 | 298813 | 605808 | 847471 | 1070054 | 1003687 | 6373312 | 6373312 | Electricity NIMT (net) | kwh | 603740 | 515055 | 530271 | 212051 | 131147 | 101889 | 453326 | 298813 | 605808 | 847471 | 1070054 | 1003687 | 6373312 | 6373312 | Electricity NIMT (net) | kwh | 603740 | 515055 | 530271 | 212051 | 131147 | 101889 | 453326 | 298813 | 605808 | 847471 | 1070054 | 1003687 | 6373312 | 6373312 | Electricity NIMT (net) | kwh | 603740 | 515055 | 530271 | 212051 | 131147 | 101889 | 453326 | 298813 | 605808 | 847471 | 1070054 | 1003687 | 6373312 | 6373312 | Electricity NIMT (net) | kwh | 603740 | 515055 | 530271 | 212051 | 131147 | 101889 | 453326 | 298813 | 605808 | 847471 | 1070054 | 1003687 | 6373312 | 6373312 | Electricity NIMT (net) | kwh | 603740 | 515055 | 530271 | 212051 | 131147 | 101889 | 453326 | 298813 | 605808 | 847471 | 1070054 | 1003687 | 6373312 | 6373312 | Electricity NIMT (net) | kwh | 603740 | 515055 | 530271 | 212051 | 131147 | 101889 | 453326 | 298813 | 605808 | 847471 | 1070054 | 1003687 | 6373312 | 6373312 | Electricity NIMT (net) | kwh | 603740 | 515055 | 530271 | 212051 | 131147 | 101889 | 453326 | 298813 | 605808 | 847471 | 1070054 | 1003687 | 6373312 | 6373312 | Electricity NIMT (net) | kwh | 603740 | 515055 | 530271 | 212051 | 131147 | 101889 | 453326 | 298813 | 605808 | 847471 | 1070054 | 1003687 | 6373312 | 6373312 | Electricity NIMT (net) | kwh | 603740 | 515055 | 530271 | 212051 | 131147 | 101889 | 453326 | 298813 | 605808 | 847471 | 1070054 | 1003687 | 6373312 | 6373312 | Electricity NIMT (net) | kwh | 603740 | 515055 | 530271 | 212051 | 131147 | 101889 | 453326 | 298813 | 605808 | 847471 | 1070054 | 1003687 | 6373312 | 6373312 | Electricity NIMT (net) | kwh | 603740 | 515055 | 530271 | 212051 | 131147 | 101889 | 453326 | 298813 | 605808 | 847471 | 1070054 | 1003687 | 6373312 | 6373312 | Electricity NIMT (net) | kwh | 603740 | 515055 | 530271 | 212051 | 131147 | 101889 | 453326 | 298813 | 605808 | 847471 | 1070054 | 1003687 | 6373312 | 6373312 | Electricity NIMT (net) | kwh | 603740 | 515055 | 530271 | 212051 | 131147 | 101889 | 453326 | 298813 | 605808 | 847471 | 1070054 | 1003687 | 6373312 | 6373312 | Electricity NIMT (net) | kwh | 603740 | 515055 | 530271 | 212051 | 131147 | 101889 | 453326 | 298813 | 605808 | 847471 | 1070054 | 1003687 | 6373312 | 6373312 | Electricity NIMT (net) | kwh | 603740 | 515055 | 530271 | 212051 | 131147 | 101889 | 453326 | 298813 | 605808 | 847471 | 1070054 | 1003687 | 6373312 | 6373312 | Electricity NIMT (net) | kwh | 603740 | 515055 | 530271 | 212051 | 131147 | 101889 | 453326 | 298813 | 605808 | 847471 | 1070054 | 1003687 | 6373312 | 6373312 | Electricity NIMT (net) | kwh | 603740 | 515055 | 530271 | 212051 | 131147 | 101889 | 453326 | 298813 | 605808 | 847471 | 1070054 | 1003687 | 6373312 | 6373312 | Electricity NIMT (net) | kwh | 603740 | 515055 | 530271 | 212051 | 131147 | 101889 | 453326 | 298813 | 605808 | 847471 | 1070054 | 1003687 | 6373312 | 6373312 | Electricity NIMT (net) | kwh | 603740 | 515055 | 530271 | 212051 | 131147 | 101889 | 453326 | 298813 | 605808 | 847471 | 1070054 | 1003687 | 6373312 | 6373312 | Electricity NIMT (net) | kwh | 603740 | 515055 | 530271 | 212051 | 131147 | 101889 | 453326 | 298813 | 605808 | 847471 | 1070054 | 1003687 | 6373312 | 6373312 | Electricity NIMT (net) | kwh | 603740 | 515055 | 530271 | 212051 | 131147 | 101889 | 453326 | 298813 | 605808 | 847471 | 1070054 | 1003687 | 6373312 | 6373312 | Electricity NIMT (net) | kwh | 603740 | 515055 | 530271 | 212051 | 131147 | 101889 | 453326 | 298813 | 605808 | 847471 | 1070054 | 1003687 | 6373312 | 6373312 | Electricity NIMT (net) | kwh | 603740 | 515055 | 530271 | 212051 | 131147 | 101889 | 453326 | 298813 | 605808 | 847471 | 1070054 | 1003687 | 6373312 | 6373312 | Electricity NIMT (net) | kwh | 603740 | 515055 | 530271 | 212051 | 131147 | 101889 | 453326 | 298813 | 605808 | 847471 | 1070054 | 1003687 | 6373312 | 6373312 | Electricity NIMT (net) | kwh | 603740 | 515055 | 530271 | 212051 | 131147 | 101889 | 453326 | 298813 | 605808 | 847471 | 1070054 | 1003687 | 6373312 | 6373312 | Electricity NIMT (net) | kwh | 603740 | 515055 | 530271 | 212051 | 131147 | 101889 | 453326 | 298813 | 605808 | 847471 | 1070054 | 1003687 | 6373312 | 6373312 | Electricity NIMT (net) | kwh | 603740 | 515055 | 530271 | 212051 | 131147 | 101889 | 453326 | 298813 | 605808 | 847471 | 1070054 | 1003687 | 6373312 | 6373312 | Electricity NIMT (net) | kwh | 603740 | 515055 | 530271 | 212051 | 131147 | 101889 | 453326 | 298813 | 605808 | 847471 | 1070054 | 1003687 | 6373312 | 6373312 | Electricity NIMT (net) | kwh | 603740 | 515055 | 530271 | 212051 | 131147 | 101889 | 453326 | 298813 | 605808 | 847471 | 1070054 | 1003687 | 6373312 | 6373312 | Electricity NIMT (net) | kwh | 603740 | 515055 | 530271 | 212051 | 131147 | 101889 | 453326 | 298813 | 605808 | 847471 | 1070054 | 1003687 | 6373312 | 6373312 | Electricity NIMT (net) | kwh | 603740 | 515055 | 530271 | 212051 | 131147 | 101889 | 453326 | 298813 | 605808 | 847471 | 1070054 | 1003687 | 6373312 | 6373312 | Electricity NIMT (net) | kwh | 603740 | 515055 | 530271 | 212051 | 131147 | 101889 | 453326 | 298813 | 605808 | 847471 | 1070054 | 1003687 | 6373312 | 6373312 | Electricity NIMT (net) | kwh | 603740 | 515055 | 530271 | 212051 | 131147 | 101889 | 453326 | 298813 | 605808 | 847471 | 1070054 | 1003687 | 6373312 | 6373312 | Electricity NIMT (net) | kwh | 603740 | 515055 | 530271 | 212051 | 131147 | 101889 | 453326 | 298813 | 605808 | 847471 | 1070054 | 1003687 | 6373312 | 6373312 | Electricity NIMT (net) | kwh | 603740 | 515055 | 530271 | 212051 | 131147 | 101889 | 453326 | 298813 | 605808 | 847471 | 1070054 | 1003687 | 6373312 | 6373312 | Electricity NIMT (net) | kwh | 603740 | 515055 | 530271 | 212051 | 131147 | 101889 | 453326 | 298813 | 605808 | 847471 | 1070054 | 1003687 | 6373312 | 6373312 | Electricity NIMT (net) | kwh | 603740 | 515055 | 530271 | 212051 | 131147 | 101889 | 453326 | 298813 | 605808 | 847471 | 1070054 | 1003687 | 6373312 | 6373312 | Electricity NIMT (net) | kwh | 603740 | 515055 | 530271 | 212051 | 131147 | 101889 | 453326 | 298813 | 605808 | 847471 | 1070054 | 1003687 | 6373312 | 6373312 | Electricity NIMT (net) | kwh | 603740 | 515055 | 530271 | 212051 | 131147 | 101889 | 453326 | 298813 | 605808 | 847471 | 1070054 | 1003687 | 6373312 | 6373312 | Electricity NIMT (net) | kwh | 603740 | 515055 | 530271 | 212051 | 131147 | 101889 | 453326 | 298813 | 605808 | 847471 | 1070054 | 1003687 | 6373312 | 6373312 | Electricity NIMT (net) | kwh | 603740 | 515055 | 530271 | 212051 | 131147 | 101889 | 453326 | 298813 | 605808 | 847471 | 1070054 | 1003687 | 6373312 | 6373312 | Electricity NIMT (net) | kwh | 603740 | 515055 | 530271 | 212051 | 131147 | 101889 | 453326 | 298813 | 605808 | 847471 | 1070054 | 1003687 | 6373312 | 6373312 | Electricity NIMT (net) | kwh | 603740 | 515055 | 530271 | 212051 | 131147 | 101889 | 453326 | 298813 | 605808 | 847471 | 1070054 | 1003687 | 6373312 | 6373312 | Electricity NIMT (net) | kwh | 603740 | 515055 | 530271 | 212051 | 131147 | 101889 | 453326 | 298813 | 605808 | 847471 | 1070054 | 1003687 | 6373312 | 6373312 | Electricity NIMT (net) | kwh | 603740 | 515055 | 530271 | 212051 | 131147 | 101889 | 453326 | 298813 | 605808 | 847471 | 1070054 | 1003687 | 6373312 | 6373312 | Electricity NIMT (net) | kwh | 603740 | 515055 | 530271 | 212051 | 131147 | 101889 | 453326 | 298813 | 605808 | 847471 | 1070054 | 1003687 | 6373312 | 6373312 | Electricity NIMT (net) | kwh | 603740 | 515055 | 530271 | 212051 | 131147 | 101889 | 453326 | 298813 | 605808 | 847471 | 1070054 | 1003687 | 6373312 | 6373312 | Electricity NIMT (net) | kwh | 603740 | 515055 | 530271 | 212051 | 131147 | 101889 | 453326 | 298813 | 605808 | 847471 | 1070054 | 1003687 | 6373312 | 6373312 | Electricity NIMT (net) | kwh | 603740 | 515055 | 530271 | 212051 | 131147 | 101889 | 453326 | 298813 | 605808 | 847471 | 1070054 | 1003687 | 6373312 | 6373312 | Electricity NIMT (net) | kwh | 603740 | 515055 | 530271 | 212051 | 131147 | 101889 | 453326 | 298813 | 605808 | 847471 | 1070054 | 1003687 | 6373312 | 6373312 | Electricity NIMT (net) | kwh | 603740 | 515055 | 530271 | 212051 | 131147 | 101889 | 453326 | 298813 | 605808 | 847471 | 1070054 | 1003687 | 6373312 | 6373312 | Electricity NIMT (net) | kwh | 603740 | 515055 | 530271 | 212051 | 131147 | 101889 | 453326 | 298813 | 605808 | 847471 | 1070054 | 1003687 | 6373312 | 6373312 | Electricity NIMT (net) | kwh | 603740 | 515055 | 530271 | 212051 | 131147 | 101889 | 453326 | 298813 | 605808 | 847471 | 1070054 | 1003687 | 6373312 | 6373312 | Electricity NIMT (net) | kwh | 603740 | 515055 | 530271 | 212051 | 131147 | 101889 | 453326 | 298813 | 605808 | 847471 | 1070054 | 1003687 | 6373312 | 6373312 | Electricity NIMT (net) | kwh | 603740 | 515055 | 530271 | 212051 | 131147 | 101889 | 453326 | 298813 | 605808 | 847471 | 1070054 | 1003687 | 6373312 | 6373312 | Electricity NIMT (net) | kwh | 603740 | 515055 | 530271 | 212051 | 131147 | 101889 | 453326 | 298813 | 605808 | 847471 | 1070054 | 1003687 | 6373312 | 6373312 | Electricity NIMT (net) | kwh | 603740 | 515055 | 530271 | 212051 | 131147 | 101889 | 453326 | 298813 | 605808 | 847471 | 1070054 | 1003687 | 6373312 | 6373312 | Electricity NIMT (net) | kwh | 603740 | 515055 | 530271 | 212051 | 131147 | 101889 | 453326 | 298813 | 605808 | 847471 | 1070054 | 1003687 | 6373312 | 6373312 | Electricity NIMT (net) | kwh | 603740 | 515055 | 530271 | 212051 | 131147 | 101889 | 453326 | 298813 | 605808 | 847471 | 1070054 | 1003687 | 6373312 | 6373312 | Electricity NIMT (net) | kwh | 603740 | 515055 | 530271 | 212051 | 131147 | 101889 | 453326 | 298813 | 605808 | 847471 | 1070054 | 1003687 | 6373312 | 6373312 | Electricity NIMT (net) | kwh | 603740 | 515055 | 530271 | 212051 | 131147 | 101889 | 453326 | 298813 | 605808 | 847471 | 1070054 | 1003687 | 6373312 | 6373312 | Electricity NIMT (net) | kwh | 603740 | 515055 | 530271 | 212051 | 131147 | 101889 | 453326 | 298813 | 605808 | 847471 | 1070054 | 1003687 | 6373312 | 6373312 | Electricity NIMT (net) | kwh | 603740 | 515055 | 530271 | 212051 | 131147 | 101889 | 453326 | 298813 | 605808 | 847471 | 1070054 | 1003687 | 6373312 | 6373312 | Electricity NIMT (net) | kwh | 603740 | 515055 | 530271 | 212051 | 131147 | 101889 | 453326 | 298813 | 605808 | 847471 | 1070054 | 1003687 | 6373312 | 6373312 | Electricity NIMT (net) | kwh | 603740 | 515055 | 530271 | 212051 | 131147 | 101889 | 453326 | 298813 | 605808 | 847471 | 1070054 | 1003687 | 6373312 | 6373312 | Electricity NIMT (net) | kwh | 603740 | 515055 | 530271 | 212051 | 131147 | 101889 | 453326 | 298813 | 605808 | 847471 | 1070054 | 1003687 | 6373312 | 6373312 | Electricity NIMT (net) | kwh | 603740 | 515055 | 530271 | 212051 | 131147 | 101889 | 453326 | 298813 | 605808 | 847471 | 1070054 | 1003687 | 6373312 | 6373312 | Electricity NIMT (net) | kwh | 603740 | 515055 | 530271 | 212051 | 131147 | 101889 | 453326 | 298813 | 605808 | 847471 | 1070054 | 1003687 | 6373312 | 6373312 | Electricity NIMT (net) | kwh | 603740 | 515055 | 530271 | 212051 | 131147 | 101889 | 453326 | 298813 | 605808 | 847471 | 1070054 | 1003687 | 6373312 | 6373312 | Electricity NIMT (net) | kwh | 603740 | 515055 | 530271 | 212051 | 131147 | 101889 | 453326 | 298813 | 605808 | 847471 | 1070054 | 1003687 | 6373312 | 6373312 | Electricity NIMT (net) | kwh | 603740 | 515055 | 530271 | 212051 | 131147 | 101889 | 453326 | 298813 | 605808 | 847471 | 1070054 | 1003687 | 6373312 | 6373312 | Electricity NIMT (net) | kwh | 603740 | 515055 | 530271 | 212051 | 131147 | 101889 | 453326 | 298813 | 605808 | 847471 | 1070054 | 1003687 | 6373312 | 6373312 | Electricity NIMT (net) | kwh | 603740 | 515055 | 530271 | 212051 | 131147 | 101889 | 453326 | 298813 | 605808 | 847471 | 1070054 | 1003687 | 6373312 | 6373312 | Electricity NIMT (net) | kwh | 603740 | 515055 | 530271 | 212051 | 131147 | 101889 | 453326 | 298813 | 605808 | 847471 | 1070054 | 1003687 | 6373312 | 6373312 | Electricity NIMT (net) | kwh | 603740 | 515055 | 530271 | 212051 | 131147 | 101889 | 453326 | 298813 | 605808 | 847471 | 1070054 | 1003687 | 6373312 | 6373312 | Electricity NIMT (net) | kwh | 603740 | 515055 | 530271 | 212051 | 131147 | 101889 | 453326 | 298813 | 605808 | 847471 | 1070054 | 1003687 | 6373312 | 6373312 | Electricity NIMT (net) | kwh | 603740 | 515055 | 530271 | 212051 | 131147 | 101889 | 453326 | 298813 | 605808 | 847471 | 1070054 | 1003687 | 6373312 | 6373312 | Electricity NIMT (net) | kwh | 603740 | 515055 | 530271 | 212051 | 131147 | 101889 | 453326 | 298813 | 605808 | 847471 | 1070054 | 1003687 | 6373312 | 6373312 | Electricity NIMT (net) | kwh | 603740 | 515055 | 530271 | 212051 | 131147 | 101889 | 453326 | 298813 | 605808 | 847471 | 1070054 | 1003687 | 6373312 | 6373312 | Electricity NIMT (net) | kwh | 603740 | 515055 | 530271 | 212051 | 131147 | 101889 | 453326 | 298813 | 605808 | 847471 | 1070054 | 1003687 | 6373312 | 6373312 | Electricity NIMT (net) | kwh | 603740 | 515055 | 530271 | 212051 | 131147 | 101889 | 453326 | 298813 | 605808 | 847471 | 1070054 | 1003687 | 6373312 | 6373312 | Electricity NIMT (net) | kwh | 603740 | 515055 | 530271 | 212051 | 131147 | 101889 | 453326 | 298813 | 605808 | 847471 | 1070054 | 1003687 | 6373312 | 6373312 | Electricity NIMT (net) | kwh | 603740 | 515055 | 530271 | 212051 | 131147 | 101889 | 453326 | 298813 | 605808 | 847471 | 1070054 | 1003687 | 6373312 | 6373312 | Electricity NIMT (net) | kwh | 603740 | 515055 | 530271 | 212051 | 131147 | 101889 | 453326 | 298813 | 605808 | 847471 | 1070054 | 1003687 | 6373312 | 6373312 | Electricity NIMT (net) | kwh | 603740 | 515055 | 530271 | 212051 | 131147 | 101889 | 453326 | 298813 | 605808 | 847471 | 1070054 | 1003687 | 6373312 | 6373312 | Electricity NIMT (net) | kwh | 603740 | 515055 | 530271 | 212051 | 131147 | 101889 | 453326 | 298813 | 605808 | 847471 | 1070054 | 1003687 | 6373312 | 6373312 | Electricity NIMT (net) | kwh | 603740 | 515055 | 530271 | 212051 | 131147 | 101889 | 453326 | 298813 | 605808 | 847471 | 1070054 | 1003687 | 6373312 | 6373312 | Electricity NIMT (net) | kwh | 603740 | 515055 | 530271 | 212051 | 131147 | 101889 | 453326 | 298813 | 605808 | 847471 | 1070054 | 1003687 | 6373312 | 6373312 | Electricity NIMT (net) | kwh | 603740 | 515055 | 530271 | 212051 | 131147 | 101889 | 453326 | 298813 | 605808 | 847471 | 1070054 | 1003687 | 6373312 | 6373312 | Electricity NIMT (net) | kwh | 603740 | 515055 | 530271 | 212051 | 131147 | 101889 | 453326 | 298813 | 605808 | 847471 | 1070054 | 1003687 | 6373312 | 6373312 | Electricity NIMT (net) | kwh | 603740 | 515055 | 530271 | 212051 | 131147 | 101889 | 453326 | 298813 | 605808 | 847471 | 1070054 | 1003687 | 6373312 | 6373312 | Electricity NIMT (net) | kwh | 603740 | 515055 | 530271 | 212051 | 131147 | 101889 | 453326 | 298813 | 605808 | 847471 | 1070054 | 1003687 | 6373312 | 6373312 | Electricity NIMT (net) | kwh | 603740 | 515055 | 530271 | 212051 | 131147 | 101889 | 453326 | 298813 | 605808 | 847471 | 1070054 | 1003687 | 6373312 | 6373312 | Electricity NIMT (net) | kwh | 603740 | 515055 | 530271 | 212051 | 131147 | 101889 | 453326 | 298813 | 605808 | 847471 | 1070054 | 1003687 | 6373312 | 6373312 | Electricity NIMT (net) | kwh | 603740 | 515055 | 530271 | 212051 | 131147 | 101889 | 453326 | 298813 | 605808 | 847471 | 1070054 | 1003687 | 6373312 | 6373312 | Electricity NIMT (net) | kwh | 603740 | 515055 | 530271 | 212051 | 131147 | 101889 | 453326 | 298813 | 605808 | 847471 | 1070054 | 1003687 | 6373312 | 6373312 | Electricity NIMT (net) | kwh | 603740 | 515055 | 530271 | 212051 | 131147 | 101889 | 453326 | 298813 | 605808 | 847471 | 1070054 | 1003687 | 6373312 | 6373312 | Electricity NIMT (net) | kwh | 603740 | 515055 | 530271 | 212051 | 131147 | 101889 | 453326 | 298813 | 605808 | 847471 | 1070054 | 1003687 | 6373312 | 6373312 | Electricity NIMT (net) | kwh | 603740 | 515055 | 530271 | 212051 | 131147 | 101889 | 453326 | 298813 | 605808 | 847471 | 1070054 | 1003687 | 6373312 | 6373312 | Electricity NIMT (net) | kwh | 603740 | 515055 | 530271 | 212051 | 131147 | 101889 | 453326 | 298813 | 605808 | 847471 | 1070054 | 1003687 | 6373312 | 6373312 | Electricity NIMT (net) | kwh | 603740 | 515055 | 530271 | 212051 | 131147 | 101889 | 453326 | 298813 | 605808 | 847471 | 1070054 | 1003687 | 6373312 | 6373312 | Electricity NIMT (net) | kwh | 603740 | 515055 | 530271 | 212051 | 131147 | 101889 | 453326 | 298813 | 605808 | 847471 | 1070054 | 1003687 | 6373312 | 6373312 | Electricity NIMT (net) | kwh | 603740 | 515055 | 530271 | 212051 | 131147 | 101889 | 453326 | 298813 | 605808 | 847471 | 1070054 | 1003687 | 6373312 | 6373312 | Electricity NIMT (net) | kwh | 603740 | 515055 | 530271 | 212051 | 131147 | 101889 | 453326 | 298813 | 605808 | 847471 | 1070054 | 1003687 | 6373312 | 6373312 | Electricity NIMT (net) | kwh | 603740 | 515055 | 530271 | 212051 | 131147 | 101889 | 453326 | 298813 | 605808 | 847471 | 1070054 | 1003687 | 6373312 | 6373312 | Electricity NIMT (net) | kwh | 603740 | 515055 | 530271 | 212051 | 131147 | 101889 | 453326 | 298813 | 605808 | 847471 | 1070054 | 1003687 | 6373312 | 6373312 | Electricity NIMT (net) | kwh | 603740 | 515055 | 530271 | 212051 | 131147 | 101889 | 453326 | 298813 | 605808 | 847471 | 1070054 | 1003687 | 6373312 | 6373312 | Electricity NIMT (net) | kwh | 603740 | 515055 | 530271 | 212051 | 131147 | 101889 | 453326 | 298813 | 605808 | 847471 | 1070054 | 1003687 | 6373312 | 6373312 | Electricity NIMT (net) | kwh | 603740 | 515055 | 530271 | 212051 | 131147 | 101889 | 453326 | 298813 | 605808 | 847471 | 1070054 | 1003687 | 6373312 | 6373312 | Electricity NIMT (net) | kwh | 603740 | 515055 | 530271 | 212051 | 131147 | 101889 | 453326 | 298813 | 605808 | 847471 | 1070054 | 1003687 | 6373312 | 6373312 | Electricity NIMT (net) | kwh | 603740 | 515055 | 530271 | 212051 | 131147 | 101889 | 453326 | 298813 | 605808 | 847471 | 1070054 | 1003687 | 6373312 | 6373312 | Electricity NIMT (net) | kwh | 603740 | 515055 | 530271 | 212051 | 131147 | 101889 | 453326 | 298813 | 605808 | 847471 | 1070054 | 1003687 | 6373312 | 6373312 | Electricity NIMT (net) | kwh | 603740 | 515055 | 530271 | 212051 | 131147 | 101889 | 453326 | 298813 | 605808 | 847471 | 1070054 | 1003687 | 6373312 | 6373312 | Electricity NIMT (net) | kwh | 603740 | 515055 | 530271 | 212051 | 131147 | 101889 | 453326 | 298813 | 605808 | 847471 | 1070054 | 1003687 | 6373312 | 6373312 | Electricity NIMT (net) | kwh | 603740 | 515055 | 530271 | 212051 | 131147 | 101889 | 453326 | 298813 | 605808 | 847471 | 1070054 | 1003687 | 6373312 | 6373312 | Electricity NIMT (net) | kwh | 603740 | 515055 | 530271 | 212051 | 131147 | 101889 | 453326 | 298813 | 605808 | 847471 | 1070054 | 1003687 | 6373312 | 6373312 | Electricity NIMT (net) | kwh | 603740 | 515055 | 530271 | 212051 | 131147 | 101889 | 453326 | 298813 | 605808 | 847471 | 1070054 | 1003687 | 6373312 | 6373312 | Electricity NIMT (net) | kwh | 603740 | 515055 | 530271 | 212051 | 131147 | 101889 | 453326 | 298813 | 605808 | 847471 | 1070054 | 1003687 | 6373312 | 6373312 | Electricity NIMT (net) | kwh | 603740 | 515055 | 530271 | 212051 | 131147 | 101889 | 453326 | 298813 | 605808 | 847471 | 1070054 | 1003687 | 6373312 | 6373312 | Electricity NIMT (net) | kwh | 603740 | 515055 | 530271 | 212051 | 131147 | 101889 | 453326 | 298813 | 605808 | 847471 | 1070054 | 1003687 | 6373312 | 6373312 | Electricity NIMT (net) | kwh | 603740 | 515055 | 530271 | 212051 | 131147 | 101889 | 453326 | 298813 | 605808 | 847471 | 1070054 | 1003687 | 6373312 | 6373312 | Electricity NIMT (net) | kwh | 603740 | 515055 | 530271 | 212051 | 131147 | 101889 | 453326 | 298813 | 605808 | 847471 | 1070054 | 1003687 | 6373312 | 6373312 | Electricity NIMT (net) | kwh | 603740 | 515055 | 530271 | 212051 | 131147 | 101889 | 453326 | 298813 | 605808 | 847471 | 1070054 | 1003687 | 6373312 | 6373312 | Electricity NIMT (net) | kwh | 603740 | 515055 | 530271 | 212051 | 131147 | 101889 | 453326 | 298813 | 605808 | 847471 | 1070054 | 1003687 | 6373312 | 6373312 | Electricity NIMT (net) | kwh | 603740 | 515055 | 530271 | 212051 | 131147 | 101889 | 453326 | 298813 | 605808 | 847471 | 1070054 | 1003687 | 6373312 | 6373312 | Electricity NIMT (net) | kwh | 603740 | 515055 | 530271 | 212051 | 131147 | 101889 | 453326 | 298813 | 605808 | 847471 | 1070054 | 1003687 | 6373312 | 6373312 | Electricity NIMT (net) | kwh | 603740 | 515055 | 530271 | 212051 | 131147 | 101889 | 453326 | 298813 | 605808 | 847471 | 1070054 | 1003687 | 6373312 | 6373312 | Electricity NIMT (net) | kwh | 603740 | 515055 | 530271 | 212051 | 131147 | 101889 | 453326 | 298813 | 605808 | 847471 | 1070054 | 1003687 | 6373312 | 6373312 | Electricity NIMT (net) | kwh | 603740 | 515055 | 530271 | 212051 | 131147 | 101889 | 453326 | 298813 | 605808 | 847471 | 1070054 | 1003687 | 6373312 | 6373312 | Electricity NIMT (net) | kwh | 603740 | 515055 | 530271 | 212051 | 131147 | 101889 | 453326 | 298813 | 605808 | 847471 | 1070054 | 1003687 | 6373312 | 6373312 | Electricity NIMT (net) | kwh | 603740 | 515055 | 530271 | 212051 | 131147 | 101889 | 453326 | 298813 | 605808 | 847471 | 1070054 | 1003687 | 6373312 | 6373312 | Electricity NIMT (net) | kwh | 603740 | 515055 | 530271 | 212051 | 131147 | 101889 | 453326 | 298813 | 605808 | 847471 | 1070054 | 1003687 | 6373312 | 6373312 | Electricity NIMT (net) | kwh | 603740 | 515055 | 530271 | 212051 | 131147 | 101889 | 453326 | 298813 | 605808 | 847471 | 1070054 | 1003687 | 6373312 | 6373312 | Electricity NIMT (net) | kwh | 603740 | 515055 | 530271 | 212051 | 131147 | 101889 | 453326 | 298813 | 605808 | 847471 | 1070054 | 1003687 | 6373312 | 6373312 | Electricity NIMT (net) | kwh | 603740 | 515055 | 530271 | 212051 | 131147 | 101889 | 453326 | 298813 | 605808 | 847471 | 1070054 | 1003687 | 6373312 | 6373312 | Electricity NIMT (net) | kwh | 603740 | 515055 | 530271 | 212051 | 131147 | 101889 | 453326 | 298813 | 605808 | 847471 | 1070054 | 1003687 | 6373312 | 6373312 | Electricity NIMT (net) | kwh | 603740 | 515055 | 530271 | 212051 | 131147 | 101889 | 453326 | 298813 | 605808 | 847471 | 1070054 | 1003687 | 6373312 | 6373312 | Electricity NIMT (net) | kwh | 603740 | 515055 | 530271 | 212051 | 131147 | 101889 | 453326 | 298813 | 605808 | 847471 | 1070054 | 1003687 | 6373312 | 6373312 | Electricity NIMT (net) | kwh | 603740 | 515055 | 530271 | 212051 | 131147 | 101889 | 453326 | 298813 | 605808 | 847471 | 1070054 | 1003687 | 6373312 | 6373312 | Electricity NIMT (net) | kwh | 603740 | 515055 | 530271 | 212051 | 131147 | 101889 | 453326 | 298813 | 605808 | 847471 | 1070054 | 1003687 | 6373312 | 6373312 | Electricity NIMT (net) | kwh | 603740 | 515055 | 530271 | 212051 | 131147 | 101889 | 453326 | 298813 | 605808 | 847471 | 1070054 | 1003687 | 6373312 | 6373312 | Electricity NIMT (net) | kwh | 603740 | 515055 | 530271 | 212051 | 131147 | 101889 | 453326 | 298813 | 605808 | 847471 | 1070054 | 1003687 | 6373312 | 6373312 | Electricity NIMT (net) | kwh | 603740 | 515055 | 530271 | 212051 | 131147 | 101889 | 453326 | 298813 | 605808 | 847471 | 1070054 | 1003687 | 6373312 | 6373312 | Electricity NIMT (net) | kwh | 603740 | 515055 | 530271 | 212051 | 131147 | 101889 | 453326 | 298813 | 605808 | 847471 | 1070054 | 1003687 | 6373312 | 6373312 | Electricity NIMT (net) | kwh | 603740 | 515055 | 530271 | 212051 | 131147 | 101889 | 453326 | 298813 | 605808 | 847471 | 1070054 | 1003687 | 6373312 | 6373312 | Electricity NIMT (net) | kwh | 603740 | 515055 | 530271 | 212051 | 131147 | 101889 | 453326 | 298813 | 605808 | 847471 | 1070054 | 1003687 | 6373312 | 6373312 | Electricity NIMT (net) | kwh | 603740 | 515055 | 530271 | 212051 | 131147 | 101889 | 453326 | 298813 | 605808 | 847471 | 1070054 | 1003687 | 6373312 | 6373312 | Electricity NIMT (net) | kwh | 603740 | 515055 | 530271 | 212051 | 131147 | 101889 | 453326 | 298813 | 605808 | 847471 | 1070054 | 1003687 | 6373312 | 6373312 | Electricity NIMT (net) | kwh | 603740 | 515055 | 530271 | 212051 | 131147 | 101889 | 453326 | 298813 | 605808 | 847471 | 1070054 | 1003687 | 6373312 | 6373312 | Electricity NIMT (net) | kwh | 603740 | 515055 | 530271 | 212051 | 131147 | 101889 | 453326 | 298813 | 605808 | 847471 | 1070054 | 1003687 | 6373312 | 6373312 | Electricity NIMT (net) | kwh | 603740 | 515055 | 530271 | 212051 | 131147 | 101889 | 453326 | 298813 | 605808 | 847471 | 1070054 | 1003687 | 6373312 | 6373312 | Electricity NIMT (net) | kwh | 603740 | 515055 | 530271 | 212051 | 131147 | 101889 | 453326 | 298813 | 605808 | 847471 | 1070054 | 1003687 | 6373312 | 6373312 | Electricity NIMT (net) | kwh | 603740 | 515055 | 530271 | 212051 | 131147 | 101889 | 453326 | 298813 | 605808 | 847471 | 1070054 | 1003687 | 6373312 | 6373312 | Electricity NIMT (net) | kwh | 603740 | 515055 | 530271 | 212051 | 131147 | 101889 | 453326 | 298813 | 605808 | 847471 | 1070054 | 1003687 | 6373312 | 6373312 | Electricity NIMT (net) | kwh | 603740 | 515055 | 530271 | 212051 | 131147 | 101889 | 453326 | 298813 | 605808 | 847471 | 1070054 | 1003687 | 6373312 | 6373312 | Electricity NIMT (net) | kwh | 603740 | 515055 | 530271 | 212051 | 131147 | 101889 | 453326 | 298813 | 605808 | 847471 | 1070054 | 1003687 | 6373312 | 6373312 | Electricity NIMT (net) | kwh | 603740 | 515055 | 530271 | 212051 | 131147 | 101889 | 453326 | 298813 | 605808 | 847471 | 1070054 | 1003687 | 6373312 | 6373312 | Electricity NIMT (net) | kwh | 603740 | 515055 | 530271 | 212051 | 131147 | 101889 | 453326 | 298813 | 605808 | 847471 | 1070054 | 1003687 | 6373312 | 6373312 | Electricity NIMT (net) | kwh | 603740 | 515055 | 530271 | 212051 | 131147 | 101889 | 453326 | 298813 | 605808 | 847471 | 1070054 | 1003687 | 6373312 | 6373312 | Electricity NIMT (net) | kwh | 603740 | 515055 | 530271 | 212051 | 131147 | 101889 | 453326 | 298813 | 605808 | 847471 | 1070054 | 1003687 | 6373312 | 6373312 | Electricity NIMT (net) | kwh | 603740 | 515055 | 530271 | 212051 | 131147 | 101889 | 453326 | 298813 | 605808 | 847471 | 1070054 | 1003687 | 6373312 | 6373312 | Electricity NIMT (net) | kwh | 603740 | 515055 | 530271 | 212051 | 131147 | 101889 | 453326 | 298813 | 605808 | 847471 | 1070054 | 1003687 | 6373312 | 6373312 | Electricity NIMT (net) | kwh | 603740 | 515055 | 530271 | 212051 | 131147 | 101889 | 453326 | 298813 | 605808 | 847471 | 1070054 | 1003687 | 6373312 | 6373312 | Electricity NIMT (net) | kwh | 603740 | 515055 | 530271 | 212051 | 131147 | 101889 | 453326 | 298813 | 605808 | 847471 | 1070054 | 1003687 | 6373312 | 6373312 | Electricity NIMT (net) | kwh | 603740 | 515055 | 530271 | 212051 | 131147 | 101889 | 453326 | 298813 | 605808 | 847471 | 1070054 | 1003687 | 6373312 | 6373312 | Electricity NIMT (net) | kwh | 603740 | 515055 | 530271 | 212051 | 131147 | 101889 | 453326 | 298813 | 605808 | 847471 | 1070054 | 1003687 | 6373312 | 6373312 | Electricity NIMT (net) | kwh | 603740 | 515055 | 530271 | 212051 | 131147 | 101889 | 453326 | 298813 | 605808 | 847471 | 1070054 | 1003687 | 6373312 | 6373312 | Electricity NIMT (net) | kwh | 603740 | 515055 | 530271 | 212051 | 131147 | 101889 | 453326 | 298813 | 605808 | 847471 | 1070054 | 1003687 | 6373312 | 6373312 | Electricity NIMT (net) | kwh | 603740 | 515055 | 530271 | 212051 | 131147 | 101889 | 453326 | 298813 | 605808 | 847471 | 1070054 | 1003687 | 6373312 | 6373312 | Electricity NIMT (net) | kwh | 603740 | 515055 | 530271 | 212051 | 131147 | 101889 | 453326 | 298813 | 605808 | 847471 | 1070054 | 1003687 | 6373312 | 6373312 | Electricity NIMT (net) | kwh | 603740 | 515055 | 530271 | 212051 | 131147 | 101889 | 453326 | 298813 | 605808 | 847471 | 1070054 | 1003687 | 6373312 | 6373312 | Electricity NIMT (net) | kwh | 603740 | 515055 | 530271 | 212051 | 131147 | 101889 | 453326 | 298813 | 605808 | 847471 | 1070054 | 1003687 | 6373312 | 6373312 | Electricity NIMT (net) | kwh | 603740 | 515055 | 530271 | 212051 | 131147 | 101889 | 453326 | 298813 | 605808 | 847471 | 1070054 | 1003687 | 6373312 | 6373312 | Electricity NIMT (net) | kwh | 603740 | 515055 | 530271 | 212051 | 131147 | 101889 | 453326 | 298813 | 605808 | 847471 | 1070054 | 1003687 | 6373312 | 6373312 | Electricity NIMT (net) | kwh | 603740 | 515055 | 530271 | 212051 | 131147 | 101889 | 453326 | 298813 | 605808 | 847471 | 1070054 | 1003687 | 6373312 | 6373312 | Electricity NIMT (net) | kwh | 603740 | 515055 | 530271 | 212051 | 131147 | 101889 | 453326 | 298813 | 605808 | 847471 | 1070054 | 1003687 | 6373312 | 6373312 | Electricity NIMT (net) | kwh | 603740 | 515055 | 530271 | 212051 | 131147 | 101889 | 453326 | 298813 | 605808 | 847471 | 1070054 | 1003687 | 6373312 | 6373312 | Electricity NIMT (net) | kwh | 603740 | 515055 | 530271 | 212051 | 131147 | 101889 | 453326 | 298813 | 605808 | 847471 | 1070054 | 1003687 | 6373312 | 6373312 | Electricity NIMT (net) | kwh | 603740 | 515055 | 530271 | 212051 | 131147 | 101889 | 453326 | 298813 | 605808 | 847471 | 1070054 | 1003687 | 6373312 | 6373312 | Electricity NIMT (net) | kwh | 603740 | 515055 | 530271 | 212051 | 131147 | 101889 | 453326 | 298813 | 605808 | 847471 | 1070054 | 1003687 | 6373312 | 6373312 | Electricity NIMT (net) | kwh | 603740 | 515055 | 530271 | 212051 | 131147 | 101889 | 453326 | 298813 | 605808 | 847471 | 1070054 | 1003687 | 6373312 | 6373312 | Electricity NIMT (net) | kwh | 603740 | 515055 | 530271 | 212051 | 131147 | 101889 | 453326 | 298813 | 605808 | 847471 | 1070054 | 1003687 | 6373312 | 6373312 | Electricity NIMT (net) | kwh | 603740 | 515055 | 530271 | 212051 | 131147 | 101889 | 453326 | 298813 | 605808 | 847471 | 1070054 | 1003687 | 6373312 | 6373312 | Electricity NIMT (net) | kwh | 603740 | 515055 | 530271 | 212051 | 131147 | 101889 | 453326 | 298813 | 605808 | 847471 | 1070054 | 1003687 | 6373312 | 6373312 | Electricity NIMT (net) | kwh | 603740 | 515055 | 530271 | 212051 | 131147 | 101889 | 453326 | 298813 | 605808 | 847471 | 1070054 | 1003687 | 6373312 | 6373312 | Electricity NIMT (net) | kwh | 603740 | 515055 | 530271 | 212051 | 131147 | 101889 | 453326 | 298813 | 605808 | 847471 | 1070054 | 1003687 | 6373312 | 6373312 | Electricity NIMT (net) | kwh | 603740 | 515055 | 530271 | 212051 | 131147 | 101889 | 453326 | 298813 | 605808 | 847471 | 1070054 | 1003687 | 6373312 | 6373312 | Electricity NIMT (net) | kwh | 603740 | 515055 | 530271 | 212051 | 131147 | 101889 | 453326 | 298813 | 605808 | 847471 | 1070054 | 1003687 | 6373312 | 6373312 | Electricity NIMT (net) | kwh | 603740 | 515055 | 530271 | 212051 | 131147 | 101889 | 453326 | 298813 | 605808 | 847471 | 1070054 | 1003687 | 6373312 | 6373312 | Electricity NIMT (net) | kwh | 603740 | 515055 | 530271 | 212051 | 131147 | 101889 | 453326 | 298813 | 605808 | 847471 | 1070054 | 1003687 | 6373312 | 6373312 | Electricity NIMT (net) | kwh | 603740 | 515055 | 530271 | 212051 | 131147 | 101889 | 453326 | 298813 | 605808 | 847471 | 1070054 | 1003687 | 6373312 | 6373312 | Electricity NIMT (net) | kwh | 603740 | 515055 | 530271 | 212051 | 131147 | 101889 | 453326 | 298813 | 605808 | 847471 | 1070054 | 1003687 | 6373312 | 6373312 | Electricity NIMT (net) | kwh | 603740 | 515055 | 530271 | 212051 | 131147 | 101889 | 453326 | 298813 | 605808 | 847471 | 1070054 | 1003687 | 6373312 | 6373312 | Electricity NIMT (net) | kwh | 603740 | 515055 | 530271 | 212051 | 131147 | 101889 | 453326 | 298813 | 605808 | 847471 | 1070054 | 1003687 | 6373312 | 6373312 | Electricity NIMT (net) | kwh | 603740 | 515055 | 530271 | 212051 | 131147 | 101889 | 453326 | 298813 | 605808 | 847471 | 1070054 | 1003687 | 6373312 | 6373312 | Electricity NIMT (net) | kwh | 603740 | 515055 | 530271 | 212051 | 131147 | 101889 | 453326 | 298813 | 605808 | 847471 | 1070054 | 1003687 | 6373312 | 6373312 | Electricity NIMT (net) | kwh | 603740 | 515055 | 530271 | 212051 | 131147 | 101889 | 453326 | 298813 | 605808 | 847471 | 1070054 | 1003687 | 6373312 | 6373312 | Electricity NIMT (net) | kwh | 603740 | 515055 | 530271 | 212051 | 131147 | 101889 | 453326 | 298813 | 605808 | 847471 | 1070054 | 1003687 | 6373312 | 6373312 | Electricity NIMT (net) | kwh | 603740 | 515055 | 530271 | 212051 | 131147 | 101889 | 453326 | 298813 | 605808 | 847471 | 1070054 | 1003687 | 6373312 | 6373312 | Electricity NIMT (net) | kwh | 603740 | 515055 | 530271 | 212051 | 131147 | 101889 | 453326 | 298813 | 605808 | 847471 | 1070054 | 1003687 | 6373312 | 6373312 | Electricity NIMT (net) | kwh | 603740 | 515055 | 530271 | 212051 | 131147 | 101889 | 453326 | 298813 | 605808 | 847471 | 1070054 | 1003687 | 6373312 | 6373312 | Electricity NIMT (net) | kwh | 603740 | 515055 | 530271 | 212051 | 131147 | 101889 | 453326 | 298813 | 605808 | 847471 | 1070054 | 1003687 | 6373312 | 6373312 | Electricity NIMT (net) | kwh | 603740 | 515055 | 530271 | 212051 | 131147 | 101889 | 453326 | 298813 | 605808 | 847471 | 1070054 | 1003687 | 6373312 | 6373312 | Electricity NIMT (net) | kwh | 603740 | 515055 | 530271 | 212051 | 131147 | 101889 | 453326 | 298813 | 605808 | 847471 | 1070054 | 1003687 | 6373312 | 6373312 | Electricity NIMT (net) | kwh | 603740 | 515055 | 530271 | 212051 | 131147 | 101889 | 453326 | 298813 | 605808 | 847471 | 1070054 | 1003687 | 6373312 | 6373312 | Electricity NIMT (net) | kwh | 603740 | 515055 | 530271 | 212051 | 131147 | 101889 | 453326 | 298813 | 605808 | 847471 | 1070054 | 1003687 | 6373312 | 6373312 | Electricity NIMT (net) | kwh | 603740 | 515055 | 530271 | 212051 | 131147 | 101889 | 453326 | 298813 | 605808 | 847471 | 1070054 | 1003687 | 6373312 | 6373312 | Electricity NIMT (net) | kwh | 603740 | 515055 | 530271 | 212051 | 131147 | 101889 | 453326 | 298813 | 605808 | 847471 | 1070054 | 1003687 | 6373312 | 6373312 | Electricity NIMT (net) | kwh | 603740 | 515055 | 530271 | 212051 | 131147 | 101889 | 453326 | 298813 | 605808 | 847471 | 1070054 | 1003687 | 6373312 | 6373312 | Electricity NIMT (net) | kwh | 603740 | 515055 | 530271 | 212051 | 131147 | 101889 | 453326 | 298813 | 605808 | 847471 | 1070054 | 1003687 | 6373312 | 6373312 | Electricity NIMT (net) | kwh | 603740 | 515055 | 530271 | 212051 | 131147 | 101889 | 453326 | 298813 | 605808 | 847471 | 1070054 | 1003687 | 6373312 | 6373312 | Electricity NIMT (net) | kwh | 603740 | 515055 | 530271 | 212051 | 131147 | 101889 | 453326 | 298813 | 605808 | 847471 | 1070054 | 1003687 | 6373312 | 6373312 | Electricity NIMT (net) | kwh | 603740 | 515055 | 530271 | 212051 | 131147 | 101889 | 453326 | 298813 | 605808 | 847471 | 1070054 | 1003687 | 6373312 | 6373312 | Electricity NIMT (net) | kwh | 603740 | 515055 | 530271 | 212051 | 131147 | 101889 | 453326 | 298813 | 605808 | 847471 | 1070054 | 1003687 | 6373312 | 6373312 | Electricity NIMT (net) | kwh | 603740 | 515055 | 530271 | 212051 | 131147 | 101889 | 453326 | 298813 | 605808 | 847471 | 1070054 | 1003687 | 6373312 | 6373312 | Electricity NIMT (net) | kwh | 603740 | 515055 | 530271 | 212051 | 131147 | 101889 | 453326 | 298813 | 605808 | 847471 | 1070054 | 1003687 | 6373312 | 6373312 | Electricity NIMT (net) | kwh | 603740 | 515055 | 530271 | 212051 | 131147 | 101889 | 453326 | 298813 | 605808 | 847471 | 1070054 | 1003687 | 6373312 | 6373312 | Electricity NIMT (net) | kwh | 603740 | 515055 | 530271 | 212051 | 131147 | 101889 | 453326 | 298813 | 605808 | 847471 | 1070054 | 1003687 | 6373312 | 6373312 | Electricity NIMT (net) | kwh | 603740 | 515055 | 530271 | 212051 | 131147 | 101889 | 453326 | 298813 | 605808 | 847471 | 1070054 | 1003687 | 6373312 | 6373312 | Electricity NIMT (net) | kwh | 603740 | 515055 | 530271 | 212051 | 131147 | 101889 | 453326 | 298813 | 605808 | 847471 | 1070054 | 1003687 | 6373312 | 6373312 | Electricity NIMT (net) | kwh | 603740 | 515055 | 530271 | 212051 | 131147 | 101889 | 453326 | 298813 | 605808 | 847471 | 1070054 | 1003687 | 6373312 | 6373312 | Electricity NIMT (net) | kwh | 603740 | 515055 | 530271 | 212051 | 131147 | 101889 | 453326 | 298813 | 605808 | 847471 | 1070054 | 1003687 | 6373312 | 6373312 | Electricity NIMT (net) | kwh | 603740 | 515055 | 530271 | 212051 | 131147 | 101889 | 453326 | 298813 | 605808 | 847471 | 1070054 | 1003687 | 6373312 | 6373312 | Electricity NIMT (net) | kwh | 603740 | 515055 | 530271 | 212051 | 131147 | 101889 | 453326 | 298813 | 605808 | 847471 | 1070054 | 1003687 | 6373312 | 6373312 | Electricity NIMT (net) | kwh | 603740 | 515055 | 530271 | 212051 | 131147 | 101889 | 453326 | 298813 | 605808 | 847471 | 1070054 | 1003687 | 6373312 | 6373312 | Electricity NIMT (net) | kwh | 603740 | 515055 | 530271 | 212051 | 131147 | 101889 | 453326 | 298813 | 605808 | 847471 | 1070054 | 1003687 | 6373312 | 6373312 | Electricity NIMT (net) | kwh | 603740 | 515055 | 530271 | 212051 | 131147 | 101889 | 453326 | 298813 | 605808 | 847471 | 1070054 | 1003687 | 6373312 | 6373312 | Electricity NIMT (net) | kwh | 603740 | 515055 | 530271 | 212051 | 131147 | 101889 | 453326 | 298813 | 605808 | 847471 | 1070054 | 1003687 | 6373312 | 6373312 | Electricity NIMT (net) | kwh | 603740 | 515055 | 530271 | 212051 | 131147 | 101889 | 453326 | 298813 | 605808 | 847471 | 1070054 | 1003687 | 6373312 | 6373312 | Electricity NIMT (net) | kwh | 603740 | 515055 | 530271 | 212051 | 131147 | 101889 | 453326 | 298813 | 605808 | 847471 | 1070054 | 1003687 | 6373312 | 6373312 | Electricity NIMT (net) | kwh | 603740 | 515055 | 530271 | 212051 | 131147 | 101889 | 453326 | 298813 | 605808 | 847471 | 1070054 | 1003687 | 6373312 | 6373312 | Electricity NIMT (net) | kwh | 603740 | 515055 | 530271 | 212051 | 131147 | 101889 | 453326 | 298813 | 605808 | 847471 | 1070054 | 1003687 | 6373312 | 6373312 | Electricity NIMT (net) | kwh | 603740 | 515055 | 530271 | 212051 | 131147 | 101889 | 453326 | 298813 | 605808 | 847471 | 1070054 | 1003687 | 6373312 | 6373312 | Electricity NIMT (net) | kwh | 603740 | 515055 | 530271 | 212051 | 131147 | 101889 | 453326 | 298813 | 605808 | 847471 | 1070054 | 1003687 | 6373312 | 6373312 | Electricity NIMT (net) | kwh | 603740 | 515055 | 530271 | 212051 | 131147 | 101889 | 453326 | 298813 | 605808 | 847471 | 1070054 | 1003687 | 6373312 | 6373312 | Electricity NIMT (net) | kwh | 603740 | 515055 | 530271 | 212051 | 131147 | 101889 | 453326 | 298813 | 605808 | 847471 | 1070054 | 1003687 | 6373312 | 6373312 | Electricity NIMT (net) | kwh | 603740 | 515055 | 530271 | 212051 | 131147 | 101889 | 453326 | 298813 | 605808 | 847471 | 1070054 | 1003687 | 6373312 | 6373312 | Electricity NIMT (net) | kwh | 603740 | 515055 | 530271 | 212051 | 131147 | 101889 | 453326 | 298813 | 605808 | 847471 | 1070054 | 1003687 | 6373312 | 6373312 | Electricity NIMT (net) | kwh | 603740 | 515055 | 530271 | 212051 | 131147 | 101889 | 453326 | 298813 | 605808 | 847471 | 1070054 | 1003687 | 6373312 | 6373312 | Electricity NIMT (net) | kwh | 603740 | 515055 | 530271 | 212051 | 131147 | 101889 | 453326 | 298813 | 605808 | 847471 | 1070054 | 1003687 | 6373312 | 6373312 | Electricity NIMT (net) | kwh | 603740 | 515055 | 530271 | 212051 | 131147 | 101889 | 453326 | 298813 | 605808 | 847471 | 1070054 | 1003687 | 6373312 | 6373312 | Electricity NIMT (net) | kwh | 603740 | 515055 | 530271 | 212051 | 131147 | 101889 | 453326 | 298813 | 605808 | 847471 | 1070054 | 1003687 | 6373312 | 6373312 | Electricity NIMT (net) | kwh | 603740 | 515055 | 530271 | 212051 | 131147 | 101889 | 453326 | 298813 | 605808 | 847471 | 1070054 | 1003687 | 6373312 | 6373312 | Electricity NIMT (net) | kwh | 603740 | 515055 | 530271 | 212051 | 131147 | 101889 | 453326 | 298813 | 605808 | 847471 | 1070054 | 1003687 | 6373312 | 6373312 | Electricity NIMT (net) | kwh | 603740 | 515055 | 530271 | 212051 | 131147 | 101889 | 453326 | 298813 | 605808 | 847471 | 1070054 | 1003687 | 6373312 | 6373312 | Electricity NIMT (net) | kwh | 603740 | 515055 | 530271 | 212051 | 131147 | 101889 | 453326 | 298813 | 605808 | 847471 | 1070054 | 1003687 | 6373312 | 6373312 | Electricity NIMT (net) | kwh | 603740 | 515055 | 530271 | 212051 | 131147 | 101889 | 453326 | 298813 | 605808 | 847471 | 1070054 | 1003687 | 6373312 | 6373312 | Electricity NIMT (net) | kwh | 603740 | 515055 | 530271 | 212051 | 131147 | 101889 | 453326 | 298813 | 605808 | 847471 | 1070054 | 1003687 | 6373312 | 6373312 | Electricity NIMT (net) | kwh | 603740 | 515055 | 530271 | 212051 | 131147 | 101889 | 453326 | 298813 | 605808 | 847471 | 1070054 | 1003687 | 6373312 | 6373312 | Electricity NIMT (net) | kwh | 603740 | 515055 | 530271 | 212051 | 131147 | 101889 | 453326 | 298813 | 605808 | 847471 | 1070054 | 1003687 | 6373312 | 6373312 | Electricity NIMT (net) | kwh | 603740 | 515055 | 530271 | 212051 | 131147 | 101889 | 453326 | 298813 | 605808 | 847471 | 1070054 | 1003687 | 6373312 | 6373312 | Electricity NIMT (net) | kwh | 603740 | 515055 | 530271 | 212051 | 131147 | 101889 | 453326 | 298813 | 605808 | 847471 | 1070054 | 1003687 | 6373312 | 6373312 | Electricity NIMT (net) | kwh | 603740 | 515055 | 530271 | 212051 | 131147 | 101889 | 453326 | 298813 | 605808 | 847471 | 1070054 | 1003687 | 6373312 | 6373312 | Electricity NIMT (net) | kwh | 603740 | 515055 | 530271 | 212051 | 131147 | 101889 | 453326 | 298813 | 605808 | 847471 | 1070054 | 1003687 | 6373312 | 6373312 | Electricity NIMT (net) | kwh | 603740 | 515055 | 530271 | 212051 | 131147 | 101889 | 453326 | 298813 | 605808 | 847471 | 1070054 | 1003687 | 6373312 | 6373312 | Electricity NIMT (net) | kwh | 603740 | 515055 | 530271 | 212051 | 131147 | 101889 | 453326 | 298813 | 605808 | 847471 | 1070054 | 1003687 | 6373312 | 6373312 | Electricity NIMT (net) | kwh | 603740 | 515055 | 530271 | 212051 | 131147 | 101889 | 453326 | 298813 | 605808 | 847471 | 1070054 | 1003687 | 6373312 | 6373312 | Electricity NIMT (net) | kwh | 603740 | 515055 | 530271 | 212051 | 131147 | 101889 | 453326 | 298813 | 605808 | 847471 | 1070054 | 1003687 | 6373312 | 6373312 | Electricity NIMT (net) | kwh | 603740 | 515055 | 530271 | 212051 | 131147 | 101889 | 453326 | 298813 | 605808 | 847471 | 1070054 | 1003687 | 6373312 | 6373312 | Electricity NIMT (net) | kwh | 603740 | 515055 | 530271 | 212051 | 131147 | 101889 | 453326 | 298813 | 605808 | 847471 | 1070054 | 1003687 | 6373312 | 6373312 | Electricity NIMT (net) | kwh | 603740 | 515055 | 530271 | 212051 | 131147 | 101889 | 453326 | 298813 | 605808 | 847471 | 1070054 | 1003687 | 6373312 | 6373312 | Electricity NIMT (net) | kwh | 603740 | 515055 | 530271 | 212051 | 131147 | 101889 | 453326 | 298813 | 605808 | 847471 | 1070054 | 1003687 | 6373312 | 6373312 | Electricity NIMT (net) | kwh | 603740 | 515055 | 530271 | 212051 | 131147 | 101889 | 453326 | 298813 | 605808 | 847471 | 1070054 | 1003687 | 6373312 | 6373312 | Electricity NIMT (net) | kwh | 603740 | 515055 | 530271 | 212051 | 131147 | 101889 | 453326 | 298813 | 605808 | 847471 | 1070054 | 1003687 | 6373312 | 6373312 | Electricity NIMT (net) | kwh | 603740 | 515055 | 530271 | 212051 | 131147 | 101889 | 453326 | 298813 | 605808 | 847471 | 1070054 | 1003687 | 6373312 | 6373312 | Electricity NIMT (net) | kwh | 603740 | 515055 | 530271 | 212051 | 131147 | 101889 | 453326 | 298813 | 605808 | 847471 | 1070054 | 1003687 | 6373312 | 6373312 | Electricity NIMT (net) | kwh | 603740 | 515055 | 530271 | 212051 | 131147 | 101889 | 453326 | 298813 | 605808 | 847471 | 1070054 | 1003687 | 6373312 | 6373312 | Electricity NIMT (net) | kwh | 603740 | 515055 | 530271 | 212051 | 131147 | 101889 | 453326 | 298813 | 605808 | 847471 | 1070054 | 1003687 | 6373312 | 6373312 | Electricity NIMT (net) | kwh | 603740 | 515055 | 530271 | 212051 | 131147 | 101889 | 453326 | 298813 | 605808 | 847471 | 1070054 | 1003687 | 6373312 | 6373312 | Electricity NIMT (net) | kwh | 603740 | 515055 | 530271 | 212051 | 131147 | 101889 | 453326 | 298813 | 605808 | 847471 | 1070054 | 1003687 | 6373312 | 6373312 | Electricity NIMT (net) | kwh | 603740 | 515055 | 530271 | 212051 | 131147 | 101889 | 453326 | 298813 | 605808 | 847471 | 1070054 | 1003687 | 6373312 | 6373312 | Electricity NIMT (net) | kwh | 603740 | 515055 | 530271 | 212051 | 131147 | 101889 | 453326 | 298813 | 605808 | 847471 | 1070054 | 1003687 | 6373312 | 6373312 | Electricity NIMT (net) | kwh | 603740 | 515055 | 530271 | 212051 | 131147 | 101889 | 453326 | 298813 | 605808 | 847471 | 1070054 | 1003687 | 6373312 | 6373312 | Electricity NIMT (net) | kwh | 603740 | 515055 | 530271 | 212051 | 131147 | 101889 | 453326 | 298813 | 605808 | 847471 | 1070054 | 1003687 | 6373312 | 6373312 | Electricity NIMT (net) | kwh | 603740 | 515055 | 530271 | 212051 | 131147 | 101889 | 453326 | 298813 | 605808 | 847471 | 1070054 | 1003687 | 6373312 | 6373312 | Electricity NIMT (net) | kwh | 603740 | 515055 | 530271 | 212051 | 131147 | 101889 | 453326 | 298813 | 605808 | 847471 | 1070054 | 1003687 | 6373312 | 6373312 | Electricity NIMT (net) | kwh | 603740 | 515055 | 530271 | 212051 | 131147 | 101889 | 453326 | 298813 | 605808 | 847471 | 1070054 | 1003687 | 6373312 | 6373312 | Electricity NIMT (net) | kwh | 603740 | 515055 | 530271 | 212051 | 131147 | 101889 | 453326 | 298813 | 605808 | 847471 | 1070054 | 1003687 | 6373312 | 6373312 | Electricity NIMT (net) | kwh | 603740 | 515055 | 530271 | 212051 | 131147 | 101889 | 453326 | 298813 | 605808 | 847471 | 1070054 | 1003687 | 6373312 | 6373312 | Electricity NIMT (net) | kwh | 603740 | 515055 | 530271 | 212051 | 131147 | 101889 | 453326 | 298813 | 605808 | 847471 | 1070054 | 1003687 | 6373312 | 6373312 | Electricity NIMT (net) | kwh | 603740 | 515055 | 530271 | 212051 | 131147 | 101889 | 453326 | 298813 | 605808 | 847471 | 1070054 | 1003687 | 6373312 | 6373312 | Electricity NIMT (net) | kwh | 603740 | 515055 | 530271 | 212051 | 131147 | 101889 | 453326 | 298813 | 605808 | 847471 | 1070054 | 1003687 | 6373312 | 6373312 | Electricity NIMT (net) | kwh | 603740 | 515055 | 530271 | 212051 | 131147 | 101889 | 453326 | 298813 | 605808 | 847471 | 1070054 | 1003687 | 6373312 | 6373312 | Electricity NIMT (net) | kwh | 603740 | 515055 | 530271 | 212051 | 131147 | 101889 | 453326 | 298813 | 605808 | 847471 | 1070054 | 1003687 | 6373312 | 6373312 | Electricity NIMT (net) | kwh | 603740 | 515055 | 530271 | 212051 | 131147 | 101889 | 453326 | 298813 | 605808 | 847471 | 1070054 | 1003687 | 6373312 | 6373312 | Electricity NIMT (net) | kwh | 603740 | 515055 | 530271 | 212051 | 131147 | 101889 | 453326 | 298813 | 605808 | 847471 | 1070054 | 1003687 | 6373312 | 6373312 | Electricity NIMT (net) | kwh | 603740 | 515055 | 530271 | 212051 | 131147 | 101889 | 453326 | 298813 | 605808 | 847471 | 1070054 | 1003687 | 6373312 | 6373312 | Electricity NIMT (net) | kwh | 603740 | 515055 | 530271 | 212051 | 131147 | 101889 | 453326 | 298813 | 605808 | 847471 | 1070054 | 1003687 | 6373312 | 6373312 | Electricity NIMT (net) | kwh | 603740 | 515055 | 530271 | 212051 | 131147 | 101889 | 453326 | 298813 | 605808 | 847471 | 1070054 | 1003687 | 6373312 | 6373312 | Electricity NIMT (net) | kwh | 603740 | 515055 | 530271 | 212051 | 131147 | 101889 | 453326 | 298813 | 605808 | 847471 | 1070054 | 1003687 | 6373312 | 6373312 | Electricity NIMT (net) | kwh | 603740 | 515055 | 530271 | 212051 | 131147 | 101889 | 453326 | 298813 | 605808 | 847471 | 1070054 | 1003687 | 6373312 | 6373312 | Electricity NIMT (net) | kwh | 603740 | 515055 | 530271 | 212051 | 131147 | 101889 | 453326 | 298813 | 605808 | 847471 | 1070054 | 1003687 | 6373312 | 6373312 | Electricity NIMT (net) | kwh | 603740 | 515055 | 530271 | 212051 | 131147 | 101889 | 453326 | 298813 | 605808 | 847471 | 1070054 | 1003687 | 6373312 | 6373312 | Electricity NIMT (net) | kwh | 603740 | 515055 | 530271 | 212051 | 131147 | 101889 | 453326 | 298813 | 605808 | 847471 | 1070054 | 1003687 | 6373312 | 6373312 | Electricity NIMT (net) | kwh | 603740 | 515055 | 530271 | 212051 | 131147 | 101889 | 453326 | 298813 | 605808 | 847471 | 1070054 | 1003687 | 6373312 | 6373312 | Electricity NIMT (net) | kwh | 603740 | 515055 | 530271 | 212051 | 131147 | 101889 | 453326 | 298813 | 605808 | 847471 | 1070054 | 1003687 | 6373312 | 6373312 | Electricity NIMT (net) | kwh | 603740 | 515055 | 530271 | 212051 | 131147 | 101889 | 453326 | 298813 | 605808 | 847471 | 1070054 | 1003687 | 6373312 | 6373312 | Electricity NIMT (net) | kwh | 603740 | 515055 | 530271 | 212051 | 131147 | 101889 | 453326 | 298813 | 605808 | 847471 | 1070054 | 1003687 | 6373312 | 6373312 | Electricity NIMT (net) | kwh | 603740 | 515055 | 530271 | 212051 | 131147 | 101889 | 453326 | 298813 | 605808 | 847471 | 1070054 | 1003687 | 6373312 | 6373312 | Electricity NIMT (net) | kwh | 603740 | 515055 | 530271 | 212051 | 131147 | 101889 | 453326 | 298813 | 605808 | 847471 | 1070054 | 1003687 | 6373312 | 6373312 | Electricity NIMT (net) | kwh | 603740 | 515055 | 530271 | 212051 | 131147 | 101889 | 453326 | 298813 | 605808 | 847471 | 1070054 | 1003687 | 6373312 | 6373312 | Electricity NIMT (net) | kwh | 603740 | 515055 | 530271 | 212051 | 131147 | 101889 | 453326 | 298813 | 605808 | 847471 | 1070054 | 1003687 | 6373312 | 6373312 | Electricity NIMT (net) | kwh | 603740 | 515055 | 530271 | 212051 | 131147 | 101889 | 453326 | 298813 | 605808 | 847471 | 1070054 | 1003687 | 6373312 | 6373312 | Electricity NIMT (net) | kwh | 603740 | 515055 | 530271 | 212051 | 131147 | 101889 | 453326 | 298813 | 605808 | 847471 | 1070054 | 1003687 | 6373312 | 6373312 | Electricity NIMT (net) | kwh | 603740 | 515055 | 530271 | 212051 | 131147 | 101889 | 453326 | 298813 | 605808 | 847471 | 1070054 | 1003687 | 6373312 | 6373312 | Electricity NIMT (net) | kwh | 603740 | 515055 | 530271 | 212051 | 131147 | 101889 | 453326 | 298813 | 605808 | 847471 | 1070054 | 1003687 | 6373312 | 6373312 | Electricity NIMT (net) | kwh | 603740 | 515055 | 530271 | 212051 | 131147 | 101889 | 453326 | 298813 | 605808 | 847471 | 1070054 | 1003687 | 6373312 | 6373312 | Electricity NIMT (net) | kwh | 603740 | 515055 | 530271 | 212051 | 131147 | 101889 | 453326 | 298813 | 605808 | 847471 | 1070054 | 1003687 | 6373312 | 6373312 | Electricity NIMT (net) | kwh | 603740 | 515055 | 530271 | 212051 | 131147 | 101889 | 453326 | 298813 | 605808 | 847471 | 1070054 | 1003687 | 6373312 | 6373312 | Electricity NIMT (net) | kwh | 603740 | 515055 | 530271 | 212051 | 131147 | 101889 | 453326 | 298813 | 605808 | 847471 | 1070054 | 1003687 | 6373312 | 6373312 | Electricity NIMT (net) | kwh | 603740 | 515055 | 530271 | 212051 | 131147 | 101889 | 453326 | 298813 | 605808 | 847471 | 1070054 | 1003687 | 6373312 | 6373312 | Electricity NIMT (net) | kwh | 603740 | 515055 | 530271 | 212051 | 131147 | 101889 | 453326 | 298813 | 605808 | 847471 | 1070054 | 1003687 | 6373312 | 6373312 | Electricity NIMT (net) | kwh | 603740 | 515055 | 530271 | 212051 | 131147 | 101889 | 453326 | 298813 | 605808 | 847471 | 1070054 | 1003687 | 6373312 | 6373312 | Electricity NIMT (net) | kwh | 603740 | 515055 | 530271 | 212051 | 131147 | 101889 | 453326 | 298813 | 605808 | 847471 | 1070054 | 1003687 | 6373312 | 6373312 | Electricity NIMT (net) | kwh | 603740 | 515055 | 530271 | 212051 | 131147 | 101889 | 453326 | 298813 | 605808 | 847471 | 1070054 | 1003687 | 6373312 | 6373312 | Electricity NIMT (net) | kwh | 603740 | 515055 | 530271 | 212051 | 131147 | 101889 | 453326 | 298813 | 605808 | 847471 | 1070054 | 1003687 | 6373312 | 6373312 | Electricity NIMT (net) | kwh | 603740 | 515055 | 530271 | 212051 | 131147 | 101889 | 453326 | 298813 | 605808 | 847471 | 1070054 | 1003687 | 6373312 | 6373312 | Electricity NIMT (net) | kwh | 603740 | 515055 | 530271 | 212051 | 131147 | 101889 | 453326 | 298813 | 605808 | 847471 | 1070054 | 1003687 | 6373312 | 6373312 | Electricity NIMT (net) | kwh | 603740 | 515055 | 530271 | 212051 | 131147 | 101889 | 453326 | 298813 | 605808 | 847471 | 1070054 | 1003687 | 6373312 | 6373312 | Electricity NIMT (net) | kwh | 603740 | 515055 | 530271 | 212051 | 131147 | 101889 | 453326 | 298813 | 605808 | 847471 | 1070054 | 1003687 | 6373312 | 6373312 | Electricity NIMT (net) | kwh | 603740 | 515055 | 530271 | 212051 | 131147 | 101889 | 453326 | 298813 | 605808 | 847471 | 1070054 | 1003687 | 6373312 | 6373312 | Electricity NIMT (net) | kwh | 603740 | 515055 | 530271 | 212051 | 131147 | 101889 | 453326 | 298813 | 605808 | 847471 | 1070054 | 1003687 | 6373312 | 6373312 | Electricity NIMT (net) | kwh | 603740 | 515055 | 530271 | 212051 | 131147 | 101889 | 453326 | 298813 | 605808 | 847471 | 1070054 | 1003687 | 6373312 | 6373312 | Electricity NIMT (net) | kwh | 603740 | 515055 | 530271 | 212051 | 131147 | 101889 | 453326 | 298813 | 605808 | 847471 | 1070054 | 1003687 | 6373312 | 6373312 | Electricity NIMT (net) | kwh | 603740 | 515055 | 530271 | 212051 | 131147 | 101889 | 453326 | 298813 | 605808 | 847471 | 1070054 | 1003687 | 6373312 | 6373312 | Electricity NIMT (net) | kwh | 603740 | 515055 | 530271 | 212051 | 131147 | 101889 | 453326 | 298813 | 605808 | 847471 | 1070054 | 1003687 | 6373312 | 6373312 | Electricity NIMT (net) | kwh | 603740 | 515055 | 530271 | 212051 | 131147 | 101889 | 453326 | 298813 | 605808 | 847471 | 1070054 | 1003687 | 6373312 | 6373312 | Electricity NIMT (net) | kwh | 603740 | 515055 | 530271 | 212051 | 131147 | 101889 | 453326 | 298813 | 605808 | 847471 | 1070054 | 1003687 | 6373312 | 6373312 | Electricity NIMT (net) | kwh | 603740 | 515055 | 530271 | 212051 | 131147 | 101889 | 453326 | 298813 | 605808 | 847471 | 1070054 | 1003687 | 6373312 | 6373312 | Electricity NIMT (net) | kwh | 603740 | 515055 | 530271 | 212051 | 131147 | 101889 | 453326 | 298813 | 605808 | 847471 | 1070054 | 1003687 | 6373312 | 6373312 | Electricity NIMT (net) | kwh | 603740 | 515055 | 530271 | 212051 | 131147 | 101889 | 453326 | 298813 | 605808 | 847471 | 1070054 | 1003687 | 6373312 | 6373312 | Electricity NIMT (net) | kwh | 603740 | 515055 | 530271 | 212051 | 131147 | 101889 | 453326 | 298813 | 605808 | 847471 | 1070054 | 1003687 | 6373312 | 6373312 | Electricity NIMT (net) | kwh | 603740 | 515055 | 530271 | 212051 | 131147 | 101889 | 453326 | 298813 | 605808 | 847471 | 1070054 | 1003687 | 6373312 | 6373312 | Electricity NIMT (net) | kwh | 603740 | 515055 | 530271 | 212051 | 131147 | 101889 | 453326 | 298813 | 605808 | 847471 | 1070054 | 1003687 | 6373312 | 6373312 | Electricity NIMT (net) | kwh | 603740 | 515055 | 530271 | 212051 | 131147 | 101889 | 453326 | 298813 | 605808 | 847471 | 1070054 | 1003687 | 6373312 | 6373312 | Electricity NIMT (net) | kwh | 603740 | 515055 | 530271 | 212051 | 131147 | 101889 | 453326 | 298813 | 605808 | 847471 | 1070054 | 1003687 | 6373312 | 6373312 | Electricity NIMT (net) | kwh | 603740 | 515055 | 530271 | 212051 | 131147 | 101889 | 453326 | 298813 | 605808 | 847471 | 1070054 | 1003687 | 6373312 | 6373312 | Electricity NIMT (net) | kwh | 603740 | 515055 | 530271 | 212051 | 131147 | 101889 | 453326 | 298813 | 605808 | 847471 | 1070054 | 1003687 | 6373312 | 6373312 | Electricity NIMT (net) | kwh | 603740 | 515055 | 530271 | 212051 | 131147 | 101889 | 453326 | 298813 | 605808 | 847471 | 1070054 | 1003687 | 6373312 | 6373312 | Electricity NIMT (net) | kwh | 603740 | 515055 | 530271 | 212051 | 131147 | 101889 | 453326 | 298813 | 605808 | 847471 | 1070054 | 1003687 | 6373312 | 6373312 | Electricity NIMT (net) | kwh | 603740 | 515055 | 530271 | 212051 | 131147 | 101889 | 453326 | 298813 | 605808 | 847471 | 1070054 | 1003687 | 6373312 | 6373312 | Electricity NIMT (net) | kwh | 603740 | 515055 | 530271 | 212051 | 131147 | 101889 | 453326 | 298813 | 605808 | 847471 | 1070054 | 1003687 | 6373312 | 6373312 | Electricity NIMT (net) | kwh | 603740 | 515055 | 530271 | 212051 | 131147 | 101889 | 453326 | 298813 | 605808 | 847471 | 1070054 | 1003687 | 6373312 | 6373312 | Electricity NIMT (net) | kwh | 603740 | 515055 | 530271 | 212051 | 131147 | 101889 | 453326 | 298813 | 605808 | 847471 | 1070054 | 1003687 | 6373312 | 6373312 | Electricity NIMT (net) | kwh | 603740 | 515055 | 530271 | 212051 | 131147 | 101889 | 453326 | 298813 | 605808 | 847471 | 1070054 | 1003687 | 6373312 | 6373312 | Electricity NIMT (net) | kwh | 603740 | 515055 | 530271 | 212051 | 131147 | 101889 | 453326 | 298813 | 605808 | 847471 | 1070054 | 1003687 | 6373312 | 6373312 | Electricity NIMT (net) | kwh | 603740 | 515055 | 530271 | 212051 | 131147 | 101889 | 453326 | 298813 | 605808 | 847471 | 1070054 | 1003687 | 6373312 | 6373312 | Electricity NIMT (net) | kwh | 603740 | 515055 | 530271 | 212051 | 131147 | 101889 | 453326 | 298813 | 605808 | 847471 | 1070054 | 1003687 | 6373312 | 6373312 | Electricity NIMT (net) | kwh | 603740 | 515055 | 530271 | 212051 | 131147 | 101889 | 453326 | 298813 | 605808 | 847471 | 1070054 | 1003687 | 6373312 | 6373312 | Electricity NIMT (net) | kwh | 603740 | 515055 | 530271 | 212051 | 131147 | 101889 | 453326 | 298813 | 605808 | 847471 | 1070054 | 1003687 | 6373312 | 6373312 | Electricity NIMT (net) | kwh | 603740 | 515055 | 530271 | 212051 | 131147 | 101889 | 453326 | 298813 | 605808 | 847471 | 1070054 | 1003687 | 6373312 | 6373312 | Electricity NIMT (net) | kwh | 603740 | 515055 | 530271 | 212051 | 131147 | 101889 | 453326 | 298813 | 605808 | 847471 | 1070054 | 1003687 | 6373312 | 6373312 | Electricity NIMT (net) | kwh | 603740 | 515055 | 530271 | 212051 | 131147 | 101889 | 453326 | 298813 | 605808 | 847471 | 1070054 | 1003687 | 6373312 | 6373312 | Electricity NIMT (net) | kwh | 603740 | 515055 | 530271 | 212051 | 131147 | 101889 | 453326 | 298813 | 605808 | 847471 | 1070054 | 1003687 | 6373312 | 6373312 | Electricity NIMT (net) | kwh | 603740 | 515055 | 530271 | 212051 | 131147 | 101889 | 453326 | 298813 | 605808 | 847471 | 1070054 | 1003687 | 6373312 | 6373312 | Electricity NIMT (net) | kwh | 603740 | 515055 | 530271 | 212051 | 131147 | 101889 | 453326 | 298813 | 605808 | 847471 | 1070054 | 1003687 | 6373312 | 6373312 | Electricity NIMT (net) | kwh | 603740 | 515055 | 530271 | 212051 | 131147 | 101889 | 453326 | 298813 | 605808 | 847471 | 1070054 | 1003687 | 6373312 | 6373312 | Electricity NIMT (net) | kwh | 603740 | 515055 | 530271 | 212051 | 131147 | 101889 | 453326 | 298813 | 605808 | 847471 | 1070054 | 1003687 | 6373312 | 6373312 | Electricity NIMT (net) | kwh | 603740 | 515055 | 530271 | 212051 | 131147 | 101889 | 453326 | 298813 | 605808 | 847471 | 1070054 | 1003687 | 6373312 | 6373312 | Electricity NIMT (net) | kwh | 603740 | 515055 | 530271 | 212051 | 131147 | 101889 | 453326 | 298813 | 605808 | 847471 | 1070054 | 1003687 | 6373312 | 6373312 | Electricity NIMT (net) | kwh | 603740 | 515055 | 530271 | 212051 | 131147 | 101889 | 453326 | 298813 | 605808 | 847471 | 1070054 | 1003687 | 6373312 | 6373312 | Electricity NIMT (net) | kwh | 603740 | 515055 | 530271 | 212051 | 131147 | 101889 | 453326 | 298813 | 605808 | 847471 | 1070054 | 1003687 | 6373312 | 6373312 | Electricity NIMT (net) | kwh | 603740 | 515055 | 530271 | 212051 | 131147 | 101889 | 453326 | 298813 | 605808 | 847471 | 1070054 | 1003687 | 6373312 | 6373312 | Electricity NIMT (net) | kwh | 603740 | 515055 | 530271 | 212051 | 131147 | 101889 | 453326 | 298813 | 605808 | 847471 | 1070054 | 1003687 | 6373312 | 6373312 | Electricity NIMT (net) | kwh | 603740 | 515055 | 530271 | 212051 | 131147 | 101889 | 453326 | 298813 | 605808 | 847471 | 1070054 | 1003687 | 6373312 | 6373312 | Electricity NIMT (net) | kwh | 603740 | 515055 | 530271 | 212051 | 131147 | 101889 | 453326 | 298813 | 605808 | 847471 | 1070054 | 1003687 | 6373312 | 6373312 | Electricity NIMT (net) | kwh | 603740 | 515055 | 530271 | 212051 | 131147 | 101889 | 453326 | 298813 | 605808 | 847471 | 1070054 | 1003687 | 6373312 | 6373312 | Electricity NIMT (net) | kwh | 603740 | 515055 | 530271 | 212051 | 131147 | 101889 | 453326 | 298813 | 605808 | 847471 | 1070054 | 1003687 | 6373312 | 6373312 | Electricity NIMT (net) | kwh | 603740 | 515055 | 530271 | 212051 | 131147 | 101889 | 453326 | 298813 | 605808 | 847471 | 1070054 | 1003687 | 6373312 | 6373312 | Electricity NIMT (net) | kwh | 603740 | 515055 | 530271 | 212051 | 131147 | 101889 | 453326 | 298813 | 605808 | 847471 | 1070054 | 1003687 | 6373312 | 6373312 | Electricity NIMT (net) | kwh | 603740 | 515055 | 530271 | 212051 | 131147 | 101889 | 453326 | 298813 | 605808 | 847471 | 1070054 | 1003687 | 6373312 | 6373312 | Electricity NIMT (net) | kwh | 603740 | 515055 | 530271 | 212051 | 131147 | 101889 | 453326 | 298813 | 605808 | 847471 | 1070054 | 1003687 | 6373312 | 6373312 | Electricity NIMT (net) | kwh | 603740 | 515055 | 530271 | 212051 | 131147 | 101889 | 453326 | 298813 | 605808 | 847471 | 1070054 | 1003687 | 6373312 | 6373312 | Electricity NIMT (net) | kwh | 603740 | 515055 | 530271 | 212051 | 131147 | 101889 | 453326 | 298813 | 605808 | 847471 | 1070054 | 1003687 | 6373312 | 6373312 | Electricity NIMT (net) | kwh | 603740 | 515055 | 530271 | 212051 | 131147 | 101889 | 453326 | 298813 | 605808 | 847471 | 1070054 | 1003687 | 6373312 | 6373312 | Electricity NIMT (net) | kwh | 603740 | 515055 | 530271 | 212051 | 131147 | 101889 | 453326 | 298813 | 605808 | 847471 | 1070054 | 1003687 | 6373312 | 6373312 | Electricity NIMT (net) | kwh | 603740 | 515055 | 530271 | 212051 | 131147 | 101889 | 453326 | 298813 | 605808 | 847471 | 1070054 | 1003687 | 6373312 | 6373312 | Electricity NIMT (net) | kwh | 603740 | 515055 | 530271 | 212051 | 131147 | 101889 | 453326 | 298813 | 605808 | 847471 | 1070054 | 1003687 | 6373312 | 6373312 | Electricity NIMT (net) | kwh | 603740 | 515055 | 530271 | 212051 | 131147 | 101889 | 453326 | 298813 | 605808 | 847471 | 1070054 | 1003687 | 6373312 | 6373312 | Electricity NIMT (net) | kwh | 603740 | 515055 | 530271 | 212051 | 131147 | 101889 | 453326 | 298813 | 605808 | 847471 | 1070054 | 1003687 | 6373312 | 6373312 | Electricity NIMT (net) | kwh | 603740 | 515055 | 530271 | 212051 | 131147 | 101889 | 453326 | 298813 | 605808 | 847471 | 1070054 | 1003687 | 6373312 | 6373312 | Electricity NIMT (net) | kwh | 603740 | 515055 | 530271 | 212051 | 131147 | 101889 | 453326 | 298813 | 605808 | 847471 | 1070054 | 1003687 | 6373312 | 6373312 | Electricity NIMT (net) | kwh | 603740 | 515055 | 530271 | 212051 | 131147 | 101889 | 453326 | 298813 | 605808 | 847471 | 1070054 | 1003687 | 6373312 | 6373312 | Electricity NIMT (net) | kwh | 603740 | 515055 | 530271 | 212051 | 131147 | 101889 | 453326 | 298813 | 605808 | 847471 | 1070054 | 1003687 | 6373312 | 6373312 | Electricity NIMT (net) | kwh | 603740 | 515055 | 530271 | 212051 | 131147 | 101889 | 453326 | 298813 | 605808 | 847471 | 1070054 | 1003687 | 6373312 | 6373312 | Electricity NIMT (net) | kwh | 603740 | 515055 | 530271 | 212051 | 131147 | 101889 | 453326 | 298813 | 605808 | 847471 | 1070054 | 1003687 | 6373312 | 6373312 | Electricity NIMT (net) | kwh | 603740 | 515055 | 530271 | 212051 | 131147 | 101889 | 453326 | 298813 | 605808 | 847471 | 1070054 | 1003687 | 6373312 | 6373312 | Electricity NIMT (net) | kwh | 603740 | 515055 | 530271 | 212051 | 131147 | 101889 | 453326 | 298813 | 605808 | 847471 | 1070054 | 1003687 | 6373312 | 6373312 | Electricity NIMT (net) | kwh | 603740 | 515055 | 530271 | 212051 | 131147 | 101889 | 453326 | 298813 | 605808 | 847471 | 1070054 | 1003687 | 6373312 | 6373312 | Electricity NIMT (net) | kwh | 603740 | 515055 | 530271 | 212051 | 131147 | 101889 | 453326 | 298813 | 605808 | 847471 | 1070054 | 1003687 | 6373312 | 6373312 | Electricity NIMT (net) | kwh | 603740 | 515055 | 530271 | 212051 | 131147 | 101889 | 453326 | 298813 | 605808 | 847471 | 1070054 | 1003687 | 6373312 | 6373312 | Electricity NIMT (net) | kwh | 603740 | 515055 | 530271 | 212051 | 131147 | 101889 | 453326 | 298813 | 605808 | 847471 | 1070054 | 1003687 | 6373312 | 6373312 | Electricity NIMT (net) | kwh | 603740 | 515055 | 530271 | 212051 | 131147 | 101889 | 453326 | 298813 | 605808 | 847471 | 1070054 | 1003687 | 6373312 | 6373312 | Electricity NIMT (net) | kwh | 603740 | 515055 | 530271 | 212051 | 131147 | 101889 | 453326 | 298813 | 605808 | 847471 | 1070054 | 1003687 | 6373312 | 6373312 | Electricity NIMT (net) | kwh | 603740 | 515055 | 530271 | 212051 | 131147 | 101889 | 453326 | 298813 | 605808 | 847471 | 1070054 | 1003687 | 6373312 | 6373312 | Electricity NIMT (net) | kwh | 603740 | 515055 | 530271 | 212051 | 131147 | 101889 | 453326 | 298813 | 605808 | 847471 | 1070054 | 1003687 | 6373312 | 6373312 | Electricity NIMT (net) | kwh | 603740 | 515055 | 530271 | 212051 | 131147 | 101889 | 453326 | 298813 | 605808 | 847471 | 1070054 | 1003687 | 6373312 | 6373312 | Electricity NIMT (net) | kwh | 603740 | 515055 | 530271 | 212051 | 131147 | 101889 | 453326 | 298813 | 605808 | 847471 | 1070054 | 1003687 | 6373312 | 6373312 | Electricity NIMT (net) | kwh | 603740 | 515055 | 530271 | 212051 | 131147 | 101889 | 453326 | 298813 | 605808 | 847471 | 1070054 | 1003687 | 6373312 | 6373312 | Electricity NIMT (net) | kwh | 603740 | 515055 | 530271 | 212051 | 131147 | 101889 | 453326 | 298813 | 605808 | 847471 | 1070054 | 1003687 | 6373312 | 6373312 | Electricity NIMT (net) | kwh | 603740 | 515055 | 530271 | 212051 | 131147 | 101889 | 453326 | 298813 | 605808 | 847471 | 1070054 | 1003687 | 6373312 | 6373312 | Electricity NIMT (net) | kwh | 603740 | 515055 | 530271 | 212051 | 131147 | 101889 | 453326 | 298813 | 605808 | 847471 | 1070054 | 1003687 | 6373312 | 6373312 | Electricity NIMT (net) | kwh | 603740 | 515055 | 530271 | 212051 | 131147 | 101889 | 453326 | 298813 | 605808 | 847471 | 1070054 | 1003687 | 6373312 | 6373312 | Electricity NIMT (net) | kwh | 603740 | 515055 | 530271 | 212051 | 131147 | 101889 | 453326 | 298813 | 605808 | 847471 | 1070054 | 1003687 | 6373312 | 6373312 | Electricity NIMT (net) | kwh | 603740 | 515055 | 530271 | 212051 | 131147 | 101889 | 453326 | 298813 | 605808 | 847471 | 1070054 | 1003687 | 6373312 | 6373312 | Electricity NIMT (net) | kwh | 603740 | 515055 | 530271 | 212051 | 131147 | 101889 | 453326 | 298813 | 605808 | 847471 | 1070054 | 1003687 | 6373312 | 6373312 | Electricity NIMT (net) | kwh | 603740 | 515055 | 530271 | 212051 | 131147 | 101889 | 453326 | 298813 | 605808 | 847471 | 1070054 | 1003687 | 6373312 | 6373312 | Electricity NIMT (net) | kwh | 603740 | 515055 | 530271 | 212051 | 131147 | 101889 | 453326 | 298813 | 605808 | 847471 | 1070054 | 1003687 | 6373312 | 6373312 | Electricity NIMT (net) | kwh | 603740 | 515055 | 530271 | 212051 | 131147 | 101889 | 453326 | 298813 | 605808 | 847471 | 1070054 | 1003687 | 6373312 | 6373312 | Electricity NIMT (net) | kwh | 603740 | 515055 | 530271 | 212051 | 131147 | 101889 | 453326 | 298813 | 605808 | 847471 | 1070054 | 1003687 | 6373312 | 6373312 | Electricity NIMT (net) | kwh | 603740 | 515055 | 530271 | 212051 | 131147 | 101889 | 453326 | 298813 | 605808 | 847471 | 1070054 | 1003687 | 6373312 | 6373312 | Electricity NIMT (net) | kwh | 603740 | 515055 | 530271 | 212051 | 131147 | 101889 | 453326 | 298813 | 605808 | 847471 | 1070054 | 1003687 | 6373312 | 6373312 | Electricity NIMT (net) | kwh | 603740 | 515055 | 530271 | 212051 | 131147 | 101889 | 453326 | 298813 | 605808 | 847471 | 1070054 | 1003687 | 6373312 | 6373312 | Electricity NIMT (net) | kwh | 603740 | 515055 | 530271 | 212051 | 131147 | 101889 | 453326 | 298813 | 605808 | 847471 | 1070054 | 1003687 | 6373312 | 6373312 | Electricity NIMT (net) | kwh | 603740 | 515055 | 530271 | 212051 | 131147 | 101889 | 453326 | 298813 | 605808 | 847471 | 1070054 | 1003687 | 6373312 | 6373312 | Electricity NIMT (net) | kwh | 603740 | 515055 | 530271 | 212051 | 131147 | 101889 | 453326 | 298813 | 605808 | 847471 | 1070054 | 1003687 | 6373312 | 6373312 | Electricity NIMT (net) | kwh | 603740 | 515055 | 530271 | 212051 | 131147 | 101889 | 453326 | 298813 | 605808 | 847471 | 1070054 | 1003687 | 6373312 | 6373312 | Electricity NIMT (net) | kwh | 603740 | 515055 | 530271 | 212051 | 131147 | 101889 | 453326 | 298813 | 605808 | 847471 | 1070054 | 1003687 | 6373312 | 6373312 | Electricity NIMT (net) | kwh | 603740 | 515055 | 530271 | 212051 | 131147 | 101889 | 453326 | 298813 | 605808 | 847471 | 1070054 | 1003687 | 6373312 | 6373312 | Electricity NIMT (net) | kwh | 603740 | 515055 | 530271 | 212051 | 131147 | 101889 | 453326 | 298813 | 605808 | 847471 | 1070054 | 1003687 | 6373312 | 6373312 | Electricity NIMT (net) | kwh | 603740 | 515055 | 530271 | 212051 | 131147 | 101889 | 453326 | 298813 | 605808 | 847471 | 1070054 | 1003687 | 6373312 | 6373312 | Electricity NIMT (net) | kwh | 603740 | 515055 | 530271 | 212051 | 131147 | 101889 | 453326 | 298813 | 605808 | 847471 | 1070054 | 1003687 | 6373312 | 6373312 | Electricity NIMT (net) | kwh | 603740 | 515055 | 530271 | 212051 | 131147 | 101889 | 453326 | 298813 | 605808 | 847471 | 1070054 | 1003687 | 6373312 | 6373312 | Electricity NIMT (net) | kwh | 603740 | 515055 | 530271 | 212051 | 131147 | 101889 | 453326 | 298813 | 605808 | 847471 | 1070054 | 1003687 | 6373312 | 6373312 | Electricity NIMT (net) | kwh | 603740 | 515055 | 530271 | 212051 | 131147 | 101889 | 453326 | 298813 | 605808 | 847471 | 1070054 | 1003687 | 6373312 | 6373312 | Electricity NIMT (net) | kwh | 603740 | 515055 | 530271 | 212051 | 131147 | 101889 | 453326 | 298813 | 605808 | 847471 | 1070054 | 1003687 | 6373312 | 6373312 | Electricity NIMT (net) | kwh | 603740 | 515055 | 530271 | 212051 | 131147 | 101889 | 453326 | 298813 | 605808 | 847471 | 1070054 | 1003687 | 6373312 | 6373312 | Electricity NIMT (net) | kwh | 603740 | 515055 | 530271 | 212051 | 131147 | 101889 | 453326 | 298813 | 605808 | 847471 | 1070054 | 1003687 | 6373312 | 6373312 | Electricity NIMT (net) | kwh | 603740 | 515055 | 530271 | 212051 | 131147 | 101889 | 453326 | 298813 | 605808 | 847471 | 1070054 | 1003687 | 6373312 | 6373312 | Electricity NIMT (net) | kwh | 603740 | 515055 | 530271 | 212051 | 131147 | 101889 | 453326 | 298813 | 605808 | 847471 | 1070054 | 1003687 | 6373312 | 6373312 | Electricity NIMT (net) | kwh | 603740 | 515055 | 530271 | 212051 | 131147 | 101889 | 453326 | 298813 | 605808 | 847471 | 1070054 | 1003687 | 6373312 | 6373312 | Electricity NIMT (net) | kwh | 603740 | 515055 | 530271 | 212051 | 131147 | 101889 | 453326 | 298813 | 605808 | 847471 | 1070054 | 1003687 | 6373312 | 6373312 | Electricity NIMT (net) | kwh | 603740 | 515055 | 530271 | 212051 | 131147 | 101889 | 453326 | 298813 | 605808 | 847471 | 1070054 | 1003687 | 6373312 | 6373312 | Electricity NIMT (net) | kwh | 603740 | 515055 | 530271 | 212051 | 131147 | 101889 | 453326 | 298813 | 605808 | 847471 | 1070054 | 1003687 | 6373312 | 6373312 | Electricity NIMT (net) | kwh | 603740 | 515055 | 530271 | 212051 | 131147 | 101889 | 453326 | 298813 | 605808 | 847471 | 1070054 | 1003687 | 6373312 | 6373312 | Electricity NIMT (net) | kwh | 603740 | 515055 | 530271 | 212051 | 131147 | 101889 | 453326 | 298813 | 605808 | 847471 | 1070054 | 1003687 | 6373312 | 6373312 | Electricity NIMT (net) | kwh | 603740 | 515055 | 530271 | 212051 | 131147 | 101889 | 453326 | 298813 | 605808 | 847471 | 1070054 | 1003687 | 6373312 | 6373312 | Electricity NIMT (net) | kwh | 603740 | 515055 | 530271 | 212051 | 131147 | 101889 | 453326 | 298813 | 605808 | 847471 | 1070054 | 1003687 | 6373312 | 6373312 | Electricity NIMT (net) | kwh | 603740 | 515055 | 530271 | 212051 | 131147 | 101889 | 453326 | 298813 | 605808 | 847471 | 1070054 | 1003687 | 6373312 | 6373312 | Electricity NIMT (net) | kwh | 603740 | 515055 | 530271 | 212051 | 131147 | 101889 | 453326 | 298813 | 605808 | 847471 | 1070054 | 1003687 | 6373312 | 6373312 | Electricity NIMT (net) | kwh | 603740 | 515055 | 530271 | 212051 | 131147 | 101889 | 453326 | 298813 | 605808 | 847471 | 1070054 | 1003687 | 6373312 | 6373312 | Electricity NIMT (net) | kwh | 603740 | 515055 | 530271 | 212051 | 131147 | 101889 | 453326 | 298813 | 605808 | 847471 | 1070054 | 1003687 | 6373312 | 6373312 | Electricity NIMT (net) | kwh | 603740 | 515055 | 530271 | 212051 | 131147 | 101889 | 453326 | 298813 | 605808 | 847471 | 1070054 | 1003687 | 6373312 | 6373312 | Electricity NIMT (net) | kwh | 603740 | 515055 | 530271 | 212051 | 131147 | 101889 | 453326 | 298813 | 605808 | 847471 | 1070054 | 1003687 | 6373312 | 6373312 | Electricity NIMT (net) | kwh | 603740 | 515055 | 530271 | 212051 | 131147 | 101889 | 453326 | 298813 | 605808 | 847471 | 1070054 | 1003687 | 6373312 | 6373312 | Electricity NIMT (net) | kwh | 603740 | 515055 | 530271 | 212051 | 131147 | 101889 | 453326 | 298813 | 605808 | 847471 | 1070054 | 1003687 | 6373312 | 6373312 | Electricity NIMT (net) | kwh | 603740 | 515055 | 530271 | 212051 | 131147 | 101889 | 453326 | 298813 | 605808 | 847471 | 1070054 | 1003687 | 6373312 | 6373312 | Electricity NIMT (net) | kwh | 603740 | 515055 | 530271 | 212051 | 131147 | 101889 | 453326 | 298813 | 605808 | 847471 | 1070054 | 1003687 | 6373312 | 6373312 | Electricity NIMT (net) | kwh | 603740 | 515055 | 530271 | 212051 | 131147 | 101889 | 453326 | 298813 | 605808 | 847471 | 1070054 | 1003687 | 6373312 | 6373312 | Electricity NIMT (net) | kwh | 603740 | 515055 | 530271 | 212051 | 131147 | 101889 | 453326 | 298813 | 605808 | 847471 | 1070054 | 1003687 | 6373312 | 6373312 | Electricity NIMT (net) | kwh | 603740 | 515055 | 530271 | 212051 | 131147 | 101889 | 453326 | 298813 | 605808 | 847471 | 1070054 | 1003687 | 6373312 | 6373312 | Electricity NIMT (net) | kwh | 603740 | 515055 | 530271 | 212051 | 131147 | 101889 | 453326 | 298813 | 605808 | 847471 | 1070054 | 1003687 | 6373312 | 6373312 | Electricity NIMT (net) | kwh | 603740 | 515055 | 530271 | 212051 | 131147 | 101889 | 453326 | 298813 | 605808 | 847471 | 1070054 | 1003687 | 6373312 | 6373312 | Electricity NIMT (net) | kwh | 603740 | 515055 | 530271 | 212051 | 131147 | 101889 | 453326 | 298813 | 605808 | 847471 | 1070054 | 1003687 | 6373312 | 6373312 | Electricity NIMT (net) | kwh | 603740 | 515055 | 530271 | 212051 | 131147 | 101889 | 453326 | 298813 | 605808 | 847471 | 1070054 | 1003687 | 6373312 | 6373312 | Electricity NIMT (net) | kwh | 603740 | 515055 | 530271 | 212051 | 131147 | 101889 | 453326 | 298813 | 605808 | 847471 | 1070054 | 1003687 | 6373312 | 6373312 | Electricity NIMT (net) | kwh | 603740 | 515055 | 530271 | 212051 | 131147 | 101889 | 453326 | 298813 | 605808 | 847471 | 1070054 | 1003687 | 6373312 | 6373312 | Electricity NIMT (net) | kwh | 603740 | 515055 | 530271 | 212051 | 131147 | 101889 | 453326 | 298813 | 605808 | 847471 | 1070054 | 1003687 | 6373312 | 6373312 | Electricity NIMT (net) | kwh | 603740 | 515055 | 530271 | 212051 | 131147 | 101889 | 453326 | 298813 | 605808 | 847471 | 1070054 | 1003687 | 6373312 | 6373312 | Electricity NIMT (net) | kwh | 603740 | 515055 | 530271 | 212051 | 131147 | 101889 | 453326 | 298813 | 605808 | 847471 | 1070054 | 1003687 | 6373312 | 6373312 | Electricity NIMT (net) | kwh | 603740 | 515055 | 530271 | 212051 | 131147 | 101889 | 453326 | 298813 | 605808 | 847471 | 1070054 | 1003687 | 6373312 | 6373312 | Electricity NIMT (net) | kwh | 603740 | 515055 | 530271 | 212051 | 131147 | 101889 | 453326 | 298813 | 605808 | 847471 | 1070054 | 1003687 | 6373312 | 6373312 | Electricity NIMT (net) | kwh | 603740 | 515055 | 530271 | 212051 | 131147 | 101889 | 453326 | 298813 | 605808 | 847471 | 1070054 | 1003687 | 6373312 | 6373312 | Electricity NIMT (net) | kwh | 603740 | 515055 | 530271 | 212051 | 131147 | 101889 | 453326 | 298813 | 605808 | 847471 | 1070054 | 1003687 | 6373312 | 6373312 | Electricity NIMT (net) | kwh | 603740 | 515055 | 530271 | 212051 | 131147 | 101889 | 453326 | 298813 | 605808 | 847471 | 1070054 | 1003687 | 6373312 | 6373312 | Electricity NIMT (net) | kwh | 603740 | 515055 | 530271 | 212051 | 131147 | 101889 | 453326 | 298813 | 605808 | 847471 | 1070054 | 1003687 | 6373312 | 6373312 | Electricity NIMT (net) | kwh | 603740 | 515055 | 530271 | 212051 | 131147 | 101889 | 453326 | 298813 | 605808 | 847471 | 1070054 | 1003687 | 6373312 | 6373312 | Electricity NIMT (net) | kwh | 603740 | 515055 | 530271 | 212051 | 131147 | 101889 | 453326 | 298813 | 605808 | 847471 | 1070054 | 1003687 | 6373312 | 6373312 | Electricity NIMT (net) | kwh | 603740 | 515055 | 530271 | 212051 | 131147 | 101889 | 453326 | 298813 | 605808 | 847471 | 1070054 | 1003687 | 6373312 | 6373312 | Electricity NIMT (net) | kwh | 603740 | 515055 | 530271 | 212051 | 131147 | 101889 | 453326 | 298813 | 605808 | 847471 | 1070054 | 1003687 | 6373312 | 6373312 | Electricity NIMT (net) | kwh | 603740 | 515055 | 530271 | 212051 | 131147 | 101889 | 453326 | 298813 | 605808 | 847471 | 1070054 | 1003687 | 6373312 | 6373312 | Electricity NIMT (net) | kwh | 603740 | 515055 | 530271 | 212051 | 131147 | 101889 | 453326 | 298813 | 605808 | 847471 | 1070054 | 1003687 | 6373312 | 6373312 | Electricity NIMT (net) | kwh | 603740 | 515055 | 530271 | 212051 | 131147 | 101889 | 453326 | 298813 | 605808 | 847471 | 1070054 | 1003687 | 6373312 | 6373312 | Electricity NIMT (net) | kwh | 603740 | 515055 | 530271 | 212051 | 131147 | 101889 | 453326 | 298813 | 605808 | 847471 | 1070054 | 1003687 | 6373312 | 6373312 | Electricity NIMT (net) | kwh | 603740 | 515055 | 530271 | 212051 | 131147 | 101889 | 453326 | 298813 | 605808 | 847471 | 1070054 | 1003687 | 6373312 | 6373312 | Electricity NIMT (net) | kwh | 603740 | 515055 | 530271 | 212051 | 131147 | 101889 | 453326 | 298813 | 605808 | 847471 | 1070054 | 1003687 | 6373312 | 6373312 | Electricity NIMT (net) | kwh | 603740 | 515055 | 530271 | 212051 | 131147 | 101889 | 453326 | 298813 | 605808 | 847471 | 1070054 | 1003687 | 6373312 | 6373312 | Electricity NIMT (net) | kwh | 603740 | 515055 | 530271 | 212051 | 131147 | 101889 | 453326 | 298813 | 605808 | 847471 | 1070054 | 1003687 | 6373312 | 6373312 | Electricity NIMT (net) | kwh | 603740 | 515055 | 530271 | 212051 | 131147 | 101889 | 453326 | 298813 | 605808 | 847471 | 1070054 | 1003687 | 6373312 | 6373312 | Electricity NIMT (net) | kwh | 603740 | 515055 | 530271 | 212051 | 131147 | 101889 | 453326 | 298813 | 605808 | 847471 | 1070054 | 1003687 | 6373312 | 6373312 | Electricity NIMT (net) | kwh | 603740 | 515055 | 530271 | 212051 | 131147 | 101889 | 453326 | 298813 | 605808 | 847471 | 1070054 | 1003687 | 6373312 | 6373312 | Electricity NIMT (net) | kwh | 603740 | 515055 | 530271 | 212051 | 131147 | 101889 | 453326 | 298813 | 605808 | 847471 | 1070054 | 1003687 | 6373312 | 6373312 | Electricity NIMT (net) | kwh | 603740 | 515055 | 530271 | 212051 | 131147 | 101889 | 453326 | 298813 | 605808 | 847471 | 1070054 | 1003687 | 6373312 | 6373312 | Electricity NIMT (net) | kwh | 603740 | 515055 | 530271 | 212051 | 131147 | 101889 | 453326 | 298813 | 605808 | 847471 | 1070054 | 1003687 | 6373312 | 6373312 | Electricity NIMT (net) | kwh | 603740 | 515055 | 530271 | 212051 | 131147 | 101889 | 453326 | 298813 | 605808 | 847471 | 1070054 | 1003687 | 6373312 | 6373312 | Electricity NIMT (net) | kwh | 603740 | 515055 | 530271 | 212051 | 131147 | 101889 | 453326 | 298813 | 605808 | 847471 | 1070054 | 1003687 | 6373312 | 6373312 | Electricity NIMT (net) | kwh | 603740 | 515055 | 530271 | 212051 | 131147 | 101889 | 453326 | 298813 | 605808 | 847471 | 1070054 | 1003687 | 6373312 | 6373312 | Electricity NIMT (net) | kwh | 603740 | 515055 | 530271 | 212051 | 131147 | 101889 | 453326 | 298813 | 605808 | 847471 | 1070054 | 1003687 | 6373312 | 6373312 | Electricity NIMT (net) | kwh | 603740 | 515055 | 530271 | 212051 | 131147 | 101889 | 453326 | 298813 | 605808 | 847471 | 1070054 | 1003687 | 6373312 | 6373312 | Electricity NIMT (net) | kwh | 603740 | 515055 | 530271 | 212051 | 131147 | 101889 | 453326 | 298813 | 605808 | 847471 | 1070054 | 1003687 | 6373312 | 6373312 | Electricity NIMT (net) | kwh | 603740 | 515055 | 530271 | 212051 | 131147 | 101889 | 453326 | 298813 | 605808 | 847471 | 1070054 | 1003687 | 6373312 | 6373312 | Electricity NIMT (net) | kwh | 603740 | 515055 | 530271 | 212051 | 131147 | 101889 | 453326 | 298813 | 605808 | 847471 | 1070054 | 1003687 | 6373312 | 6373312 | Electricity NIMT (net) | kwh | 603740 | 515055 | 530271 | 212051 | 131147 | 101889 | 453326 | 298813 | 605808 | 847471 | 1070054 | 1003687 | 6373312 | 6373312 | Electricity NIMT (net) | kwh | 603740 | 515055 | 530271 | 212051 | 131147 | 101889 | 453326 | 298813 | 605808 | 847471 | 1070054 | 1003687 | 6373312 | 6373312 | Electricity NIMT (net) | kwh | 603740 | 515055 | 530271 | 212051 | 131147 | 101889 | 453326 | 298813 | 605808 | 847471 | 1070054 | 1003687 | 6373312 | 6373312 | Electricity NIMT (net) | kwh | 603740 | 515055 | 530271 | 212051 | 131147 | 101889 | 453326 | 298813 | 605808 | 847471 | 1070054 | 1003687 | 6373312 | 6373312 | Electricity NIMT (net) | kwh | 603740 | 515055 | 530271 | 212051 | 131147 | 101889 | 453326 | 298813 | 605808 | 847471 | 1070054 | 1003687 | 6373312 | 6373312 | Electricity NIMT (net) | kwh | 603740 | 515055 | 530271 | 212051 | 131147 | 101889 | 453326 | 298813 | 605808 | 847471 | 1070054 | 1003687 | 6373312 | 6373312 | Electricity NIMT (net) | kwh | 603740 | 515055 | 530271 | 212051 | 131147 | 101889 | 453326 | 298813 | 605808 | 847471 | 1070054 | 1003687 | 6373312 | 6373312 | Electricity NIMT (net) | kwh | 603740 | 515055 | 530271 | 212051 | 131147 | 101889 | 453326 | 298813 | 605808 | 847471 | 1070054 | 1003687 | 6373312 | 6373312 | Electricity NIMT (net) | kwh | 603740 | 515055 | 530271 | 212051 | 131147 | 101889 | 453326 | 298813 | 605808 | 847471 | 1070054 | 1003687 | 6373312 | 6373312 | Electricity NIMT (net) | kwh | 603740 | 515055 | 530271 | 212051 | 131147 | 101889 | 453326 | 298813 | 605808 | 847471 | 1070054 | 1003687 | 6373312 | 6373312 | Electricity NIMT (net) | kwh | 603740 | 515055 | 530271 | 212051 | 131147 | 101889 | 453326 | 298813 | 605808 | 847471 | 1070054 | 1003687 | 6373312 | 6373312 | Electricity NIMT (net) | kwh | 603740 | 515055 | 530271 | 212051 | 131147 | 101889 | 453326 | 298813 | 605808 | 847471 | 1070054 | 1003687 | 6373312 | 6373312 | Electricity NIMT (net) | kwh | 603740 | 515055 | 530271 | 212051 | 131147 | 101889 | 453326 | 298813 | 605808 | 847471 | 1070054 | 1003687 | 6373312 | 6373312 | Electricity NIMT (net) | kwh | 603740 | 515055 | 530271 | 212051 | 131147 | 101889 | 453326 | 298813 | 605808 | 847471 | 1070054 | 1003687 | 6373312 | 6373312 | Electricity NIMT (net) | kwh | 603740 | 515055 | 530271 | 212051 | 131147 | 101889 | 453326 | 298813 | 605808 | 847471 | 1070054 | 1003687 | 6373312 | 6373312 | Electricity NIMT (net) | kwh | 603740 | 515055 | 530271 | 212051 | 131147 | 101889 | 453326 | 298813 | 605808 | 847471 | 1070054 | 1003687 | 6373312 | 6373312 | Electricity NIMT (net) | kwh | 603740 | 515055 | 530271 | 212051 | 131147 | 101889 | 453326 | 298813 | 605808 | 847471 | 1070054 | 1003687 | 6373312 | 6373312 | Electricity NIMT (net) | kwh | 603740 | 515055 | 530271 | 212051 | 131147 | 101889 | 453326 | 298813 | 605808 | 847471 | 1070054 | 1003687 | 6373312 | 6373312 | Electricity NIMT (net) | kwh | 603740 | 515055 | 530271 | 212051 | 131147 | 101889 | 453326 | 298813 | 605808 | 847471 | 1070054 | 1003687 | 6373312 | 6373312 | Electricity NIMT (net) | kwh | 603740 | 515055 | 530271 | 212051 | 131147 | 101889 | 453326 | 298813 | 605808 | 847471 | 1070054 | 1003687 | 6373312 | 6373312 | Electricity NIMT (net) | kwh | 603740 | 515055 | 530271 | 212051 | 131147 | 101889 | 453326 | 298813 | 605808 | 847471 | 1070054 | 1003687 | 6373312 | 6373312 | Electricity NIMT (net) | kwh | 603740 | 515055 | 530271 | 212051 | 131147 | 101889 | 453326 | 298813 | 605808 | 847471 | 1070054 | 1003687 | 6373312 | 6373312 | Electricity NIMT (net) | kwh | 603740 | 515055 | 530271 | 212051 | 131147 | 101889 | 453326 | 298813 | 605808 | 847471 | 1070054 | 1003687 | 6373312 | 6373312 | Electricity NIMT (net) | kwh | 603740 | 515055 | 530271 | 212051 | 131147 | 101889 | 453326 | 298813 | 605808 | 847471 | 1070054 | 1003687 | 6373312 | 6373312 | Electricity NIMT (net) | kwh | 603740 | 515055 | 530271 | 212051 | 131147 | 101889 | 453326 | 298813 | 605808 | 847471 | 1070054 | 1003687 | 6373312 | 6373312 | Electricity NIMT (net) | kwh | 603740 | 515055 | 530271 | 212051 | 131147 | 101889 | 453326 | 298813 | 605808 | 847471 | 1070054 | 1003687 | 6373312 | 6373312 | Electricity NIMT (net) | kwh | 603740 | 515055 | 530271 | 212051 | 131147 | 101889 | 453326 | 298813 | 605808 | 847471 | 1070054 | 1003687 | 6373312 | 6373312 | Electricity NIMT (net) | kwh | 603740 | 515055 | 530271 | 212051 | 131147 | 101889 | 453326 | 298813 | 605808 | 847471 | 1070054 | 1003687 | 6373312 | 6373312 | Electricity NIMT (net) | kwh | 603740 | 515055 | 530271 | 212051 | 131147 | 101889 | 453326 | 298813 | 605808 | 847471 | 1070054 | 1003687 | 6373312 | 6373312 | Electricity NIMT (net) | kwh | 603740 | 515055 | 530271 | 212051 | 131147 | 101889 | 453326 | 298813 | 605808 | 847471 | 1070054 | 1003687 | 6373312 | 6373312 | Electricity NIMT (net) | kwh | 603740 | 515055 | 530271 | 212051 | 131147 | 101889 | 453326 | 298813 | 605808 | 847471 | 1070054 | 1003687 | 6373312 | 6373312 | Electricity NIMT (net) | kwh | 603740 | 515055 | 530271 | 212051 | 131147 | 101889 | 453326 | 298813 | 605808 | 847471 | 1070054 | 1003687 | 6373312 | 6373312 | Electricity NIMT (net) | kwh | 603740 | 515055 | 530271 | 212051 | 131147 | 101889 | 453326 | 298813 | 605808 | 847471 | 1070054 | 1003687 | 6373312 | 6373312 | Electricity NIMT (net) | kwh | 603740 | 515055 | 530271 | 212051 | 131147 | 101889 | 453326 | 298813 | 605808 | 847471 | 1070054 | 1003687 | 6373312 | 6373312 | Electricity NIMT (net) | kwh | 603740 | 515055 | 530271 | 212051 | 131147 | 101889 | 453326 | 298813 | 605808 | 847471 | 1070054 | 1003687 | 6373312 | 6373312 | Electricity NIMT (net) | kwh | 603740 | 515055 | 530271 | 212051 | 131147 | 101889 | 453326 | 298813 | 605808 | 847471 | 1070054 | 1003687 | 6373312 | 6373312 | Electricity NIMT (net) | kwh | 603740 | 515055 | 530271 | 212051 | 131147 | 101889 | 453326 | 298813 | 605808 | 847471 | 1070054 | 1003687 | 6373312 | 6373312 | Electricity NIMT (net) | kwh | 603740 | 515055 | 530271 | 212051 | 131147 | 101889 | 453326 | 298813 | 605808 | 847471 | 1070054 | 1003687 | 6373312 | 6373312 | Electricity NIMT (net) | kwh | 603740 | 515055 | 530271 | 212051 | 131147 | 101889 | 453326 | 298813 | 605808 | 847471 | 1070054 | 1003687 | 6373312 | 6373312 | Electricity NIMT (net) | kwh | 603740 | 515055 | 530271 | 212051 | 131147 | 101889 | 453326 | 298813 | 605808 | 847471 | 1070054 | 1003687 | 6373312 | 6373312 | Electricity NIMT (net) | kwh | 603740 | 515055 | 530271 | 212051 | 131147 | 101889 | 453326 | 298813 | 605808 | 847471 | 1070054 | 1003687 | 6373312 | 6373312 | Electricity NIMT (net) | kwh | 603740 | 515055 | 530271 | 212051 | 131147 | 101889 | 453326 | 298813 | 605808 | 847471 | 1070054 | 1003687 | 6373312 | 6373312 | Electricity NIMT (net) | kwh | 603740 | 515055 | 530271 | 212051 | 131147 | 101889 | 453326 | 298813 | 605808 | 847471 | 1070054 | 1003687 | 6373312 | 6373312 | Electricity NIMT (net) | kwh | 603740 | 515055 | 530271 | 212051 | 131147 | 101889 | 453326 | 298813 | 605808 | 847471 | 1070054 | 1003687 | 6373312 | 6373312 | Electricity NIMT (net) | kwh | 603740 | 515055 | 530271 | 212051 | 131147 | 101889 | 453326 | 298813 | 605808 | 847471 | 1070054 | 1003687 | 6373312 | 6373312 | Electricity NIMT (net) | kwh | 603740 | 515055 | 530271 | 212051 | 131147 | 101889 | 453326 | 298813 | 605808 | 847471 | 1070054 | 1003687 | 6373312 | 6373312 | Electricity NIMT (net) | kwh | 603740 | 515055 | 530271 | 212051 | 131147 | 101889 | 453326 | 298813 | 605808 | 847471 | 1070054 | 1003687 | 6373312 | 6373312 | Electricity NIMT (net) | kwh | 603740 | 515055 | 530271 | 212051 | 131147 | 101889 | 453326 | 298813 | 605808 | 847471 | 1070054 | 1003687 | 6373312 | 6373312 | Electricity NIMT (net) | kwh | 603740 | 515055 | 530271 | 212051 | 131147 | 101889 | 453326 | 298813 | 605808 | 847471 | 1070054 | 1003687 | 6373312 | 6373312 | Electricity NIMT (net) | kwh | 603740 | 515055 | 530271 | 212051 | 131147 | 101889 | 453326 | 298813 | 605808 | 847471 | 1070054 | 1003687 | 6373312 | 6373312 | Electricity NIMT (net) | kwh | 603740 | 515055 | 530271 | 212051 | 131147 | 101889 | 453326 | 298813 | 605808 | 847471 | 1070054 | 1003687 | 6373312 | 6373312 | Electricity NIMT (net) | kwh | 603740 | 515055 | 530271 | 212051 | 131147 | 101889 | 453326 | 298813 | 605808 | 847471 | 1070054 | 1003687 | 6373312 | 6373312 | Electricity NIMT (net) | kwh | 603740 | 515055 | 530271 | 212051 | 131147 | 101889 | 453326 | 298813 | 605808 | 847471 | 1070054 | 1003687 | 6373312 | 6373312 | Electricity NIMT (net) | kwh | 603740 | 515055 | 530271 | 212051 | 131147 | 101889 | 453326 | 298813 | 605808 | 847471 | 1070054 | 1003687 | 6373312 | 6373312 | Electricity NIMT (net) | kwh | 603740 | 515055 | 530271 | 212051 | 131147 | 101889 | 453326 | 298813 | 605808 | 847471 | 1070054 | 1003687 | 6373312 | 6373312 | Electricity NIMT (net) | kwh | 603740 | 515055 | 530271 | 212051 | 131147 | 101889 | 453326 | 298813 | 605808 | 847471 | 1070054 | 1003687 | 6373312 | 6373312 | Electricity NIMT (net) | kwh | 603740 | 515055 | 530271 | 212051 | 131147 | 101889 | 453326 | 298813 | 605808 | 847471 | 1070054 | 1003687 | 6373312 | 6373312 | Electricity NIMT (net) | kwh | 603740 | 515055 | 530271 | 212051 | 131147 | 101889 | 453326 | 298813 | 605808 | 847471 | 1070054 | 1003687 | 6373312 | 6373312 | Electricity NIMT (net) | kwh | 603740 | 515055 | 530271 | 212051 | 131147 | 101889 | 453326 | 298813 | 605808 | 847471 | 1070054 | 1003687 | 6373312 | 6373312 | Electricity NIMT (net) | kwh | 603740 | 515055 | 530271 | 212051 | 131147 | 101889 | 453326 | 298813 | 605808 | 847471 | 1070054 | 1003687 | 6373312 | 6373312 | Electricity NIMT (net) | kwh | 603740 | 515055 | 530271 | 212051 | 131147 | 101889 | 453326 | 298813 | 605808 | 847471 | 1070054 | 1003687 | 6373312 | 6373312 | Electricity NIMT (net) | kwh | 603740 | 515055 | 530271 | 212051 | 131147 | 101889 | 453326 | 298813 | 605808 | 847471 | 1070054 | 1003687 | 6373312 | 6373312 | Electricity NIMT (net) | kwh | 603740 | 515055 | 530271 | 212051 | 131147 | 101889 | 453326 | 298813 | 605808 | 847471 | 1070054 | 1003687 | 6373312 | 6373312 | Electricity NIMT (net) | kwh | 603740 | 515055 | 530271 | 212051 | 131147 | 101889 | 453326 | 298813 | 605808 | 847471 | 1070054 | 1003687 | 6373312 | 6373312 | Electricity NIMT (net) | kwh | 603740 | 515055 | 530271 | 212051 | 131147 | 101889 | 453326 | 298813 | 605808 | 847471 | 1070054 | 1003687 | 6373312 | 6373312 | Electricity NIMT (net) | kwh | 603740 | 515055 | 530271 | 212051 | 131147 | 101889 | 453326 | 298813 | 605808 | 847471 | 1070054 | 1003687 | 6373312 | 6373312 | Electricity NIMT (net) | kwh | 603740 | 515055 | 530271 | 212051 | 131147 | 101889 | 453326 | 298813 | 605808 | 847471 | 1070054 | 1003687 | 6373312 | 6373312 | Electricity NIMT (net) | kwh | 603740 | 515055 | 530271 | 212051 | 131147 | 101889 | 453326 | 298813 | 605808 | 847471 | 1070054 | 1003687 | 6373312 | 6373312 | Electricity NIMT (net) | kwh | 603740 | 515055 | 530271 | 212051 | 131147 | 101889 | 453326 | 298813 | 605808 | 847471 | 1070054 | 1003687 | 6373312 | 6373312 | Electricity NIMT (net) | kwh | 603740 | 515055 | 530271 | 212051 | 131147 | 101889 | 453326 | 298813 | 605808 | 847471 | 1070054 | 1003687 | 6373312 | 6373312 | Electricity NIMT (net) | kwh | 603740 | 515055 | 530271 | 212051 | 131147 | 101889 | 453326 | 298813 | 605808 | 847471 | 1070054 | 1003687 | 6373312 | 6373312 | Electricity NIMT (net) | kwh | 603740 | 515055 | 530271 | 212051 | 131147 | 101889 | 453326 | 298813 | 605808 | 847471 | 1070054 | 1003687 | 6373312 | 6373312 | Electricity NIMT (net) | kwh | 603740 | 515055 | 530271 | 212051 | 131147 | 101889 | 453326 | 298813 | 605808 | 847471 | 1070054 | 1003687 | 6373312 | 6373312 | Electricity NIMT (net) | kwh | 603740 | 515055 | 530271 | 212051 | 131147 | 101889 | 453326 | 298813 | 605808 | 847471 | 1070054 | 1003687 | 6373312 | 6373312 | Electricity NIMT (net) | kwh | 603740 | 515055 | 530271 | 212051 | 131147 | 101889 | 453326 | 298813 | 605808 | 847471 | 1070054 | 1003687 | 6373312 | 6373312 | Electricity NIMT (net) | kwh | 603740 | 515055 | 530271 | 212051 | 131147 | 101889 | 453326 | 298813 | 605808 | 847471 | 1070054 | 1003687 | 6373312 | 6373312 | Electricity NIMT (net) | kwh | 603740 | 515055 | 530271 | 212051 | 131147 | 101889 | 453326 | 298813 | 605808 | 847471 | 1070054 | 1003687 | 6373312 | 6373312 | Electricity NIMT (net) | kwh | 603740 | 515055 | 530271 | 212051 | 131147 | 101889 | 453326 | 298813 | 605808 | 847471 | 1070054 | 1003687 | 6373312 | 6373312 | Electricity NIMT (net) | kwh | 603740 | 515055 | 530271 | 212051 | 131147 | 101889 | 453326 | 298813 | 605808 | 847471 | 1070054 | 1003687 | 6373312 | 6373312 | Electricity NIMT (net) | kwh | 603740 | 515055 | 530271 | 212051 | 131147 | 101889 | 453326 | 298813 | 605808 | 847471 | 1070054 | 1003687 | 6373312 | 6373312 | Electricity NIMT (net) | kwh | 603740 | 515055 | 530271 | 212051 | 131147 | 101889 | 453326 | 298813 | 605808 | 847471 | 1070054 | 1003687 | 6373312 | 6373312 | Electricity NIMT (net) | kwh | 603740 | 515055 | 530271 | 212051 | 131147 | 101889 | 453326 | 298813 | 605808 | 847471 | 1070054 | 1003687 | 6373312 | 6373312 | Electricity NIMT (net) | kwh | 603740 | 515055 | 530271 | 212051 | 131147 | 101889 | 453326 | 298813 | 605808 | 847471 | 1070054 | 1003687 | 6373312 | 6373312 | Electricity NIMT (net) | kwh | 603740 | 515055 | 530271 | 212051 | 131147 | 101889 | 453326 | 298813 | 605808 | 847471 | 1070054 | 1003687 | 6373312 | 6373312 | Electricity NIMT (net) | kwh | 603740 | 515055 | 530271 | 212051 | 131147 | 101889 | 453326 | 298813 | 605808 | 847471 | 1070054 | 1003687 | 6373312 | 6373312 | Electricity NIMT (net) | kwh | 603740 | 515055 | 530271 | 212051 | 131147 | 101889 | 453326 | 298813 | 605808 | 847471 | 1070054 | 1003687 | 6373312 | 6373312 | Electricity NIMT (net) | kwh | 603740 | 515055 | 530271 | 212051 | 131147 | 101889 | 453326 | 298813 | 605808 | 847471 | 1070054 | 1003687 | 6373312 | 6373312 | Electricity NIMT (net) | kwh | 603740 | 515055 | 530271 | 212051 | 131147 | 101889 | 453326 | 298813 | 605808 | 847471 | 1070054 | 1003687 | 6373312 | 6373312 | Electricity NIMT (net) | kwh | 603740 | 515055 | 530271 | 212051 | 131147 | 101889 | 453326 | 298813 | 605808 | 847471 | 1070054 | 1003687 | 6373312 | 6373312 | Electricity NIMT (net) | kwh | 603740 | 515055 | 530271 | 212051 | 131147 | 101889 | 453326 | 298813 | 605808 | 847471 | 1070054 | 1003687 | 6373312 | 6373312 | Electricity NIMT (net) | kwh | 603740 | 515055 | 530271 | 212051 | 131147 | 101889 | 453326 | 298813 | 605808 | 847471 | 1070054 | 1003687 | 6373312 | 6373312 | Electricity NIMT (net) | kwh | 603740 | 515055 | 530271 | 212051 | 131147 | 101889 | 453326 | 298813 | 605808 | 847471 | 1070054 | 1003687 | 6373312 | 6373312 | Electricity NIMT (net) | kwh | 603740 | 515055 | 530271 | 212051 | 131147 | 101889 | 453326 | 298813 | 605808 | 847471 | 1070054 | 1003687 | 6373312 | 6373312 | Electricity NIMT (net) | kwh | 603740 | 515055 | 530271 | 212051 | 131147 | 101889 | 453326 | 298813 | 605808 | 847471 | 1070054 | 1003687 | 6373312 | 6373312 | Electricity NIMT (net) | kwh | 603740 | 515055 | 530271 | 212051 | 131147 | 101889 | 453326 | 298813 | 605808 | 847471 | 1070054 | 1003687 | 6373312 | 6373312 | Electricity NIMT (net) | kwh | 603740 | 515055 | 530271 | 212051 | 131147 | 101889 | 453326 | 298813 | 605808 | 847471 | 1070054 | 1003687 | 6373312 | 6373312 | Electricity NIMT (net) | kwh | 603740 | 515055 | 530271 | 212051 | 131147 | 101889 | 453326 | 298813 | 605808 | 847471 | 1070054 | 1003687 | 6373312 | 6373312 | Electricity NIMT (net) | kwh | 603740 | 515055 | 530271 | 212051 | 131147 | 101889 | 453326 | 298813 | 605808 | 847471 | 1070054 | 1003687 | 6373312 | 6373312 | Electricity NIMT (net) | kwh | 603740 | 515055 | 530271 | 212051 | 131147 | 101889 | 453326 | 298813 | 605808 | 847471 | 1070054 | 1003687 | 6373312 | 6373312 | Electricity NIMT (net) | kwh | 603740 | 515055 | 530271 | 212051 | 131147 | 101889 | 453326 | 298813 | 605808 | 847471 | 1070054 | 1003687 | 6373312 | 6373312 | Electricity NIMT (net) | kwh | 603740 | 515055 | 530271 | 212051 | 131147 | 101889 | 453326 | 298813 | 605808 | 847471 | 1070054 | 1003687 | 6373312 | 6373312 | Electricity NIMT (net) | kwh | 603740 | 515055 | 530271 | 212051 | 131147 | 101889 | 453326 | 298813 | 605808 | 847471 | 1070054 | 1003687 | 6373312 | 6373312 | Electricity NIMT (net) | kwh | 603740 | 515055 | 530271 | 212051 | 131147 | 101889 | 453326 | 298813 | 605808 | 847471 | 1070054 | 1003687 | 6373312 | 6373312 | Electricity NIMT (net) | kwh | 603740 | 515055 | 530271 | 212051 | 131147 | 101889 | 453326 | 298813 | 605808 | 847471 | 1070054 | 1003687 | 6373312 | 6373312 | Electricity NIMT (net) | kwh | 603740 | 515055 | 530271 | 212051 | 131147 | 101889 | 453326 | 298813 | 605808 | 847471 | 1070054 | 1003687 | 6373312 | 6373312 | Electricity NIMT (net) | kwh | 603740 | 515055 | 530271 | 212051 | 131147 | 101889 | 453326 | 298813 | 605808 | 847471 | 1070054 | 1003687 | 6373312 | 6373312 | Electricity NIMT (net) | kwh | 603740 | 515055 | 530271 | 212051 | 131147 | 101889 | 453326 | 298813 | 605808 | 847471 | 1070054 | 1003687 | 6373312 | 6373312 | Electricity NIMT (net) | kwh | 603740 | 515055 | 530271 | 212051 | 131147 | 101889 | 453326 | 298813 | 605808 | 847471 | 1070054 | 1003687 | 6373312 | 6373312 | Electricity NIMT (net) | kwh | 603740 | 515055 | 530271 | 212051 | 131147 | 101889 | 453326 | 298813 | 605808 | 847471 | 1070054 | 1003687 | 6373312 | 6373312 | Electricity NIMT (net) | kwh | 603740 | 515055 | 530271 | 212051 | 131147 | 101889 | 453326 | 298813 | 605808 | 847471 | 1070054 | 1003687 | 6373312 | 6373312 | Electricity NIMT (net) | kwh | 603740 | 515055 | 530271 | 212051 | 131147 | 101889 | 453326 | 298813 | 605808 | 847471 | 1070054 | 1003687 | 6373312 | 6373312 | Electricity NIMT (net) | kwh | 603740 | 515055 | 530271 | 212051 | 131147 | 101889 | 453326 | 298813 | 605808 | 847471 | 1070054 | 1003687 | 6373312 | 6373312 | Electricity NIMT (net) | kwh | 603740 | 515055 | 530271 | 212051 | 131147 | 101889 | 453326 | 298813 | 605808 | 847471 | 1070054 | 1003687 | 6373312 | 6373312 | Electricity NIMT (net) | kwh | 603740 | 515055 | 530271 | 212051 | 131147 | 101889 | 453326 | 298813 | 605808 | 847471 | 1070054 | 1003687 | 6373312 | 6373312 | Electricity NIMT (net) | kwh | 603740 | 515055 | 530271 | 212051 | 131147 | 101889 | 453326 | 298813 | 605808 | 847471 | 1070054 | 1003687 | 6373312 | 6373312 | Electricity NIMT (net) | kwh | 603740 | 515055 | 530271 | 212051 | 131147 | 101889 | 453326 | 298813 | 605808 | 847471 | 1070054 | 1003687 | 6373312 | 6373312 | Electricity NIMT (net) | kwh | 603740 | 515055 | 530271 | 212051 | 131147 | 101889 | 453326 | 298813 | 605808 | 847471 | 1070054 | 1003687 | 6373312 | 6373312 | Electricity NIMT (net) | kwh | 603740 | 515055 | 530271 | 212051 | 131147 | 101889 | 453326 | 298813 | 605808 | 847471 | 1070054 | 1003687 | 6373312 | 6373312 | Electricity NIMT (net) | kwh | 603740 | 515055 | 530271 | 212051 | 131147 | 101889 | 453326 | 298813 | 605808 | 847471 | 1070054 | 1003687 | 6373312 | 6373312 | Electricity NIMT (net) | kwh | 603740 | 515055 | 530271 | 212051 | 131147 | 101889 | 453326 | 298813 | 605808 | 847471 | 1070054 | 1003687 | 6373312 | 6373312 | Electricity NIMT (net) | kwh | 603740 | 515055 | 530271 | 212051 | 131147 | 101889 | 453326 | 298813 | 605808 | 847471 | 1070054 | 1003687 | 6373312 | 6373312 | Electricity NIMT (net) | kwh | 603740 | 515055 | 530271 | 212051 | 131147 | 101889 | 453326 | 298813 | 605808 | 847471 | 1070054 | 1003687 | 6373312 | 6373312 | Electricity NIMT (net) | kwh | 603740 | 515055 | 530271 | 212051 | 131147 | 101889 | 453326 | 298813 | 605808 | 847471 | 1070054 | 1003687 | 6373312 | 6373312 | Electricity NIMT (net) | kwh | 603740 | 515055 | 530271 | 212051 | 131147 | 101889 | 453326 | 298813 | 605808 | 847471 | 1070054 | 1003687 | 6373312 | 6373312 | Electricity NIMT (net) | kwh | 603740 | 515055 | 530271 | 212051 | 131147 | 101889 | 453326 | 298813 | 605808 | 847471 | 1070054 | 1003687 | 6373312 | 6373312 | Electricity NIMT (net) | kwh | 603740 | 515055 | 530271 | 212051 | 131147 | 101889 | 453326 | 298813 | 605808 | 847471 | 1070054 | 1003687 | 6373312 | 6373312 | Electricity NIMT (net) | kwh | 603740 | 515055 | 530271 | 212051 | 131147 | 101889 | 453326 | 298813 | 605808 | 847471 | 1070054 | 1003687 | 6373312 | 6373312 | Electricity NIMT (net) | kwh | 603740 | 515055 | 530271 | 212051 | 131147 | 101889 | 453326 | 298813 | 605808 | 847471 | 1070054 | 1003687 | 6373312 | 6373312 | Electricity NIMT (net) | kwh | 603740 | 515055 | 530271 | 212051 | 131147 | 101889 | 453326 | 298813 | 605808 | 847471 | 1070054 | 1003687 | 6373312 | 6373312 | Electricity NIMT (net) | kwh | 603740 | 515055 | 530271 | 212051 | 131147 | 101889 | 453326 | 298813 | 605808 | 847471 | 1070054 | 1003687 | 6373312 | 6373312 | Electricity NIMT (net) | kwh | 603740 | 515055 | 530271 | 212051 | 131147 | 101889 | 453326 | 298813 | 605808 | 847471 | 1070054 | 1003687 | 6373312 | 6373312 | Electricity NIMT (net) | kwh | 603740 | 515055 | 530271 | 212051 | 131147 | 101889 | 453326 | 298813 | 605808 | 847471 | 1070054 | 1003687 | 6373312 | 6373312 | Electricity NIMT (net) | kwh | 603740 | 515055 | 530271 | 212051 | 131147 | 101889 | 453326 | 298813 | 605808 | 847471 | 1070054 | 1003687 | 6373312 | 6373312 | Electricity NIMT (net) | kwh | 603740 | 515055 | 530271 | 212051 | 131147 | 101889 | 453326 | 298813 | 605808 | 847471 | 1070054 | 1003687 | 6373312 | 6373312 | Electricity NIMT (net) | kwh | 603740 | 515055 | 530271 | 212051 | 131147 | 101889 | 453326 | 298813 | 605808 | 847471 | 1070054 | 1003687 | 6373312 | 6373312 | Electricity NIMT (net) | kwh | 603740 | 515055 | 530271 | 212051 | 131147 | 101889 | 453326 | 298813 | 605808 | 847471 | 1070054 | 1003687 | 6373312 | 6373312 | Electricity NIMT (net) | kwh | 603740 | 515055 | 530271 | 212051 | 131147 | 101889 | 453326 | 298813 | 605808 | 847471 | 1070054 | 1003687 | 6373312 | 6373312 | Electricity NIMT (net) | kwh | 603740 | 515055 | 530271 | 212051 | 131147 | 101889 | 453326 | 298813 | 605808 | 847471 | 1070054 | 1003687 | 6373312 | 6373312 | Electricity NIMT (net) | kwh | 603740 | 515055 | 530271 | 212051 | 131147 | 101889 | 453326 | 298813 | 605808 | 847471 | 1070054 | 1003687 | 6373312 | 6373312 | Electricity NIMT (net) | kwh | 603740 | 515055 | 530271 | 212051 | 131147 | 101889 | 453326 | 298813 | 605808 | 847471 | 1070054 | 1003687 | 6373312 | 6373312 | Electricity NIMT (net) | kwh | 603740 | 515055 | 530271 | 212051 | 131147 | 101889 | 453326 | 298813 | 605808 | 847471 | 1070054 | 1003687 | 6373312 | 6373312 | Electricity NIMT (net) | kwh | 603740 | 515055 | 530271 | 212051 | 131147 | 101889 | 453326 | 298813 | 605808 | 847471 | 1070054 | 1003687 | 6373312 | 6373312 | Electricity NIMT (net) | kwh | 603740 | 515055 | 530271 | 212051 | 131147 | 101889 | 453326 | 298813 | 605808 | 847471 | 1070054 | 1003687 | 6373312 | 6373312 | Electricity NIMT (net) | kwh | 603740 | 515055 | 530271 | 212051 | 131147 | 101889 | 453326 | 298813 | 605808 | 847471 | 1070054 | 1003687 | 6373312 | 6373312 | Electricity NIMT (net) | kwh | 603740 | 515055 | 530271 | 212051 | 131147 | 101889 | 453326 | 298813 | 605808 | 847471 | 1070054 | 1003687 | 6373312 | 6373312 | Electricity NIMT (net) | kwh | 603740 | 515055 | 530271 | 212051 | 131147 | 101889 | 453326 | 298813 | 605808 | 847471 | 1070054 | 1003687 | 6373312 | 6373312 | Electricity NIMT (net) | kwh | 603740 | 515055 | 530271 | 212051 | 131147 | 101889 | 453326 | 298813 | 605808 | 847471 | 1070054 | 1003687 | 6373312 | 6373312 | Electricity NIMT (net) | kwh | 603740 | 515055 | 530271 | 212051 | 131147 | 101889 | 453326 | 298813 | 605808 | 847471 | 1070054 | 1003687 | 6373312 | 6373312 | Electricity NIMT (net) | kwh | 603740 | 515055 | 530271 | 212051 | 131147 | 101889 | 453326 | 298813 | 605808 | 847471 | 1070054 | 1003687 | 6373312 | 6373312 | Electricity NIMT (net) | kwh | 603740 | 515055 | 530271 | 212051 | 131147 | 101889 | 453326 | 298813 | 605808 | 847471 | 1070054 | 1003687 | 6373312 | 6373312 | Electricity NIMT (net) | kwh | 603740 | 515055 | 530271 | 212051 | 131147 | 101889 | 453326 | 298813 | 605808 | 847471 | 1070054 | 1003687 | 6373312 | 6373312 | Electricity NIMT (net) | kwh | 603740 | 515055 | 530271 | 212051 | 131147 | 101889 | 453326 | 298813 | 605808 | 847471 | 1070054 | 1003687 | 6373312 | 6373312 | Electricity NIMT (net) | kwh | 603740 | 515055 | 530271 | 212051 | 131147 | 101889 | 453326 | 298813 | 605808 | 847471 | 1070054 | 1003687 | 6373312 | 6373312 | Electricity NIMT (net) | kwh | 603740 | 515055 | 530271 | 212051 | 131147 | 101889 | 453326 | 298813 | 605808 | 847471 | 1070054 | 1003687 | 6373312 | 6373312 | Electricity NIMT (net) | kwh | 603740 | 515055 | 530271 | 212051 | 131147 | 101889 | 453326 | 298813 | 605808 | 847471 | 1070054 | 1003687 | 6373312 | 6373312 | Electricity NIMT (net) | kwh | 603740 | 515055 | 530271 | 212051 | 131147 | 101889 | 453326 | 298813 | 605808 | 847471 | 1070054 | 1003687 | 6373312 | 6373312 | Electricity NIMT (net) | kwh | 603740 | 515055 | 530271 | 212051 | 131147 | 101889 | 453326 | 298813 | 605808 | 847471 | 1070054 | 1003687 | 6373312 | 6373312 | Electricity NIMT (net) | kwh | 603740 | 515055 | 530271 | 212051 | 131147 | 101889 | 453326 | 298813 | 605808 | 847471 | 1070054 | 1003687 | 6373312 | 6373312 | Electricity NIMT (net) | kwh | 603740 | 515055 | 530271 | 212051 | 131147 | 101889 | 453326 | 298813 | 605808 | 847471 | 1070054 | 1003687 | 6373312 | 6373312 | Electricity NIMT (net) | kwh | 603740 | 515055 | 530271 | 212051 | 131147 | 101889 | 453326 | 298813 | 605808 | 847471 | 1070054 | 1003687 | 6373312 | 6373312 | Electricity NIMT (net) | kwh | 603740 | 515055 | 530271 | 212051 | 131147 | 101889 | 453326 | 298813 | 605808 | 847471 | 1070054 | 1003687 | 6373312 | 6373312 | Electricity NIMT (net) | kwh | 603740 | 515055 | 530271 | 212051 | 131147 | 101889 | 453326 | 298813 | 605808 | 847471 | 1070054 | 1003687 | 6373312 | 6373312 | Electricity NIMT (net) | kwh | 603740 | 515055 | 530271 | 212051 | 131147 | 101889 | 453326 | 298813 | 605808 | 847471 | 1070054 | 1003687 | 6373312 | 6373312 | Electricity NIMT (net) | kwh | 603740 | 515055 | 530271 | 212051 | 131147 | 101889 | 453326 | 298813 | 605808 | 847471 | 1070054 | 1003687 | 6373312 | 6373312 | Electricity NIMT (net) | kwh | 603740 | 515055 | 530271 | 212051 | 131147 | 101889 | 453326 | 298813 | 605808 | 847471 | 1070054 | 1003687 | 6373312 | 6373312 | Electricity NIMT (net) | kwh | 603740 | 515055 | 530271 | 212051 | 131147 | 101889 | 453326 | 298813 | 605808 | 847471 | 1070054 | 1003687 | 6373312 | 6373312 | Electricity NIMT (net) | kwh | 603740 | 515055 | 530271 | 212051 | 131147 | 101889 | 453326 | 298813 | 605808 | 847471 | 1070054 | 1003687 | 6373312 | 6373312 | Electricity NIMT (net) | kwh | 603740 | 515055 | 530271 | 212051 | 131147 | 101889 | 453326 | 298813 | 605808 | 847471 | 1070054 | 1003687 | 6373312 | 6373312 | Electricity NIMT (net) | kwh | 603740 | 515055 | 530271 | 212051 | 131147 | 101889 | 453326 | 298813 | 605808 | 847471 | 1070054 | 1003687 | 6373312 | 6373312 | Electricity NIMT (net) | kwh | 603740 | 515055 | 530271 | 212051 | 131147 | 101889 | 453326 | 298813 | 605808 | 847471 | 1070054 | 1003687 | 6373312 | 6373312 | Electricity NIMT (net) | kwh | 603740 | 515055 | 530271 | 212051 | 131147 | 101889 | 453326 | 298813 | 605808 | 847471 | 1070054 | 1003687 | 6373312 | 6373312 | Electricity NIMT (net) | kwh | 603740 | 515055 | 530271 | 212051 | 131147 | 101889 | 453326 | 298813 | 605808 | 847471 | 1070054 | 1003687 | 6373312 | 6373312 | Electricity NIMT (net) | kwh | 603740 | 515055 | 530271 | 212051 | 131147 | 101889 | 453326 | 298813 | 605808 | 847471 | 1070054 | 1003687 | 6373312 | 6373312 | Electricity NIMT (net) | kwh | 603740 | 515055 | 530271 | 212051 | 131147 | 101889 | 453326 | 298813 | 605808 | 847471 | 1070054 | 1003687 | 6373312 | 6373312 | Electricity NIMT (net) | kwh | 603740 | 515055 | 530271 | 212051 | 131147 | 101889 | 453326 | 298813 | 605808 | 847471 | 1070054 | 1003687 | 6373312 | 6373312 | Electricity NIMT (net) | kwh | 603740 | 515055 | 530271 | 212051 | 131147 | 101889 | 453326 | 298813 | 605808 | 847471 | 1070054 | 1003687 | 6373312 | 6373312 | Electricity NIMT (net) | kwh | 603740 | 515055 | 530271 | 212051 | 131147 | 101889 | 453326 | 298813 | 605808 | 847471 | 1070054 | 1003687 | 6373312 | 6373312 | Electricity NIMT (net) | kwh | 603740 | 515055 | 530271 | 212051 | 131147 | 101889 | 453326 | 298813 | 605808 | 847471 | 1070054 | 1003687 | 6373312 | 6373312 | Electricity NIMT (net) | kwh | 603740 | 515055 | 530271 | 212051 | 131147 | 101889 | 453326 | 298813 | 605808 | 847471 | 1070054 | 1003687 | 6373312 | 6373312 | Electricity NIMT (net) | kwh | 603740 | 515055 | 530271 | 212051 | 131147 | 101889 | 453326 | 298813 | 605808 | 847471 | 1070054 | 1003687 | 6373312 | 6373312 | Electricity NIMT (net) | kwh | 603740 | 515055 | 530271 | 212051 | 131147 | 101889 | 453326 | 298813 | 605808 | 847471 | 1070054 | 1003687 | 6373312 | 6373312 | Electricity NIMT (net) | kwh | 603740 | 515055 | 530271 | 212051 | 131147 | 101889 | 453326 | 298813 | 605808 | 847471 | 1070054 | 1003687 | 6373312 | 6373312 | Electricity NIMT (net) | kwh | 603740 | 515055 | 530271 | 212051 | 131147 | 101889 | 453326 | 298813 | 605808 | 847471 | 1070054 | 1003687 | 6373312 | 6373312 | Electricity NIMT (net) | kwh | 603740 | 515055 | 530271 | 212051 | 131147 | 101889 | 453326 | 298813 | 605808 | 847471 | 1070054 | 1003687 | 6373312 | 6373312 | Electricity NIMT (net) | kwh | 603740 | 515055 | 530271 | 212051 | 131147 | 101889 | 453326 | 298813 | 605808 | 847471 | 1070054 | 1003687 | 6373312 | 6373312 | Electricity NIMT (net) | kwh | 603740 | 515055 | 530271 | 212051 | 131147 | 101889 | 453326 | 298813 | 605808 | 847471 | 1070054 | 1003687 | 6373312 | 6373312 | Electricity NIMT (net) | kwh | 603740 | 515055 | 530271 | 212051 | 131147 | 101889 | 453326 | 298813 | 605808 | 847471 | 1070054 | 1003687 | 6373312 | 6373312 | Electricity NIMT (net) | kwh | 603740 | 515055 | 530271 | 212051 | 131147 | 101889 | 453326 | 298813 | 605808 | 847471 | 1070054 | 1003687 | 6373312 | 6373312 | Electricity NIMT (net) | kwh | 603740 | 515055 | 530271 | 212051 | 131147 | 101889 | 453326 | 298813 | 605808 | 847471 | 1070054 | 1003687 | 6373312 | 6373312 | Electricity NIMT (net) | kwh | 603740 | 515055 | 530271 | 212051 | 131147 | 101889 | 453326 | 298813 | 605808 | 847471 | 1070054 | 1003687 | 6373312 | 6373312 | Electricity NIMT (net) | kwh | 603740 | 515055 | 530271 | 212051 | 131147 | 101889 | 453326 | 298813 | 605808 | 847471 | 1070054 | 1003687 | 6373312 | 6373312 | Electricity NIMT (net) | kwh | 603740 | 515055 | 530271 | 212051 | 131147 | 101889 | 453326 | 298813 | 605808 | 847471 | 1070054 | 1003687 | 6373312 | 6373312 | Electricity NIMT (net) | kwh | 603740 | 515055 | 530271 | 212051 | 131147 | 101889 | 453326 | 298813 | 605808 | 847471 | 1070054 | 1003687 | 6373312 | 6373312 | Electricity NIMT (net) | kwh | 603740 | 515055 | 530271 | 212051 | 131147 | 101889 | 453326 | 298813 | 605808 | 847471 | 1070054 | 1003687 | 6373312 | 6373312 | Electricity NIMT (net) | kwh | 603740 | 515055 | 530271 | 212051 | 131147 | 101889 | 453326 | 298813 | 605808 | 847471 | 1070054 | 1003687 | 6373312 | 6373312 | Electricity NIMT (net) | kwh | 603740 | 515055 | 530271 | 212051 | 131147 | 101889 | 453326 | 298813 | 605808 | 847471 | 1070054 | 1003687 | 6373312 | 6373312 | Electricity NIMT (net) | kwh | 603740 | 515055 | 530271 | 212051 | 131147 | 101889 | 453326 | 298813 | 605808 | 847471 | 1070054 | 1003687 | 6373312 | 6373312 | Electricity NIMT (net) | kwh | 603740 | 515055 | 530271 | 212051 | 131147 | 101889 | 453326 | 298813 | 605808 | 847471 | 1070054 | 1003687 | 6373312 | 6373312 | Electricity NIMT (net) | kwh | 603740 | 515055 | 530271 | 212051 | 131147 | 101889 | 453326 | 298813 | 605808 | 847471 | 1070054 | 1003687 | 6373312 | 6373312 | Electricity NIMT (net) | kwh | 603740 | 515055 | 530271 | 212051 | 131147 | 101889 | 453326 | 298813 | 605808 | 847471 | 1070054 | 1003687 | 6373312 | 6373312 | Electricity NIMT (net) | kwh | 603740 | 515055 | 530271 | 212051 | 131147 | 101889 | 453326 | 298813 | 605808 | 847471 | 1070054 | 1003687 | 6373312 | 6373312 | Electricity NIMT (net) | kwh | 603740 | 515055 | 530271 | 212051 | 131147 | 101889 | 453326 | 298813 | 605808 | 847471 | 1070054 | 1003687 | 6373312 | 6373312 | Electricity NIMT (net) | kwh | 603740 | 515055 | 530271 | 212051 | 131147 | 101889 | 453326 | 298813 | 605808 | 847471 | 1070054 | 1003687 | 6373312 | 6373312 | Electricity NIMT (net) | kwh | 603740 | 515055 | 530271 | 212051 | 131147 | 101889 | 453326 | 298813 | 605808 | 847471 | 1070054 | 1003687 | 6373312 | 6373312 | Electricity NIMT (net) | kwh | 603740 | 515055 | 530271 | 212051 | 131147 | 101889 | 453326 | 298813 | 605808 | 847471 | 1070054 | 1003687 | 6373312 | 6373312 | Electricity NIMT (net) | kwh | 603740 | 515055 | 530271 | 212051 | 131147 | 101889 | 453326 | 298813 | 605808 | 847471 | 1070054 | 1003687 | 6373312 | 6373312 | Electricity NIMT (net) | kwh | 603740 | 515055 | 530271 | 212051 | 131147 | 101889 | 453326 | 298813 | 605808 | 847471 | 1070054 | 1003687 | 6373312 | 6373312 | Electricity NIMT (net) | kwh | 603740 | 515055 | 530271 | 212051 | 131147 | 101889 | 453326 | 298813 | 605808 | 847471 | 1070054 | 1003687 | 6373312 | 6373312 | Electricity NIMT (net) | kwh | 603740 | 515055 | 530271 | 212051 | 131147 | 101889 | 453326 | 298813 | 605808 | 847471 | 1070054 | 1003687 | 6373312 | 6373312 | Electricity NIMT (net) | kwh | 603740 | 515055 | 530271 | 212051 | 131147 | 101889 | 453326 | 298813 | 605808 | 847471 | 1070054 | 1003687 | 6373312 | 6373312 | Electricity NIMT (net) | kwh | 603740 | 515055 | 530271 | 212051 | 131147 | 101889 | 453326 | 298813 | 605808 | 847471 | 1070054 | 1003687 | 6373312 | 6373312 | Electricity NIMT (net) | kwh | 603740 | 515055 | 530271 | 212051 | 131147 | 101889 | 453326 | 298813 | 605808 | 847471 | 1070054 | 1003687 | 6373312 | 6373312 | Electricity NIMT (net) | kwh | 603740 | 515055 | 530271 | 212051 | 131147 | 101889 | 453326 | 298813 | 605808 | 847471 | 1070054 | 1003687 | 6373312 | 6373312
Emission factors |  |  | 2013 | 2014 | 2015 | 2016 | 2017 | 2018 | 2019 | 2020 | [5 empty] | Emission factors |  |  | 2013 | 2014 | 2015 | 2016 | 2017 | 2018 | 2019 | 2020 | [5 empty] | Emission factors |  |  | 2013 | 2014 | 2015 | 2016 | 2017 | 2018 | 2019 | 2020 | [5 empty] | Emission factors |  |  | 2013 | 2014 | 2015 | 2016 | 2017 | 2018 | 2019 | 2020 | [5 empty] | Emission factors |  |  | 2013 | 2014 | 2015 | 2016 | 2017 | 2018 | 2019 | 2020 | [5 empty] | Emission factors |  |  | 2013 | 2014 | 2015 | 2016 | 2017 | 2018 | 2019 | 2020 | [5 empty] | Emission factors |  |  | 2013 | 2014 | 2015 | 2016 | 2017 | 2018 | 2019 | 2020 | [5 empty] | Emission factors |  |  | 2013 | 2014 | 2015 | 2016 | 2017 | 2018 | 2019 | 2020 | [5 empty] | Emission factors |  |  | 2013 | 2014 | 2015 | 2016 | 2017 | 2018 | 2019 | 2020 | [5 empty] | Emission factors |  |  | 2013 | 2014 | 2015 | 2016 | 2017 | 2018 | 2019 | 2020 | [5 empty] | Emission factors |  |  | 2013 | 2014 | 2015 | 2016 | 2017 | 2018 | 2019 | 2020 | [5 empty] | Emission factors |  |  | 2013 | 2014 | 2015 | 2016 | 2017 | 2018 | 2019 | 2020 | [5 empty] | Emission factors |  |  | 2013 | 2014 | 2015 | 2016 | 2017 | 2018 | 2019 | 2020 | [5 empty] | Emission factors |  |  | 2013 | 2014 | 2015 | 2016 | 2017 | 2018 | 2019 | 2020 | [5 empty] | Emission factors |  |  | 2013 | 2014 | 2015 | 2016 | 2017 | 2018 | 2019 | 2020 | [5 empty] | Emission factors |  |  | 2013 | 2014 | 2015 | 2016 | 2017 | 2018 | 2019 | 2020 | [5 empty] | Emission factors |  |  | 2013 | 2014 | 2015 | 2016 | 2017 | 2018 | 2019 | 2020 | [5 empty] | Emission factors |  |  | 2013 | 2014 | 2015 | 2016 | 2017 | 2018 | 2019 | 2020 | [5 empty] | Emission factors |  |  | 2013 | 2014 | 2015 | 2016 | 2017 | 2018 | 2019 | 2020 | [5 empty] | Emission factors |  |  | 2013 | 2014 | 2015 | 2016 | 2017 | 2018 | 2019 | 2020 | [5 empty] | Emission factors |  |  | 2013 | 2014 | 2015 | 2016 | 2017 | 2018 | 2019 | 2020 | [5 empty] | Emission factors |  |  | 2013 | 2014 | 2015 | 2016 | 2017 | 2018 | 2019 | 2020 | [5 empty] | Emission factors |  |  | 2013 | 2014 | 2015 | 2016 | 2017 | 2018 | 2019 | 2020 | [5 empty] | Emission factors |  |  | 2013 | 2014 | 2015 | 2016 | 2017 | 2018 | 2019 | 2020 | [5 empty] | Emission factors |  |  | 2013 | 2014 | 2015 | 2016 | 2017 | 2018 | 2019 | 2020 | [5 empty] | Emission factors |  |  | 2013 | 2014 | 2015 | 2016 | 2017 | 2018 | 2019 | 2020 | [5 empty] | Emission factors |  |  | 2013 | 2014 | 2015 | 2016 | 2017 | 2018 | 2019 | 2020 | [5 empty] | Emission factors |  |  | 2013 | 2014 | 2015 | 2016 | 2017 | 2018 | 2019 | 2020 | [5 empty] | Emission factors |  |  | 2013 | 2014 | 2015 | 2016 | 2017 | 2018 | 2019 | 2020 | [5 empty] | Emission factors |  |  | 2013 | 2014 | 2015 | 2016 | 2017 | 2018 | 2019 | 2020 | [5 empty] | Emission factors |  |  | 2013 | 2014 | 2015 | 2016 | 2017 | 2018 | 2019 | 2020 | [5 empty] | Emission factors |  |  | 2013 | 2014 | 2015 | 2016 | 2017 | 2018 | 2019 | 2020 | [5 empty] | Emission factors |  |  | 2013 | 2014 | 2015 | 2016 | 2017 | 2018 | 2019 | 2020 | [5 empty] | Emission factors |  |  | 2013 | 2014 | 2015 | 2016 | 2017 | 2018 | 2019 | 2020 | [5 empty] | Emission factors |  |  | 2013 | 2014 | 2015 | 2016 | 2017 | 2018 | 2019 | 2020 | [5 empty] | Emission factors |  |  | 2013 | 2014 | 2015 | 2016 | 2017 | 2018 | 2019 | 2020 | [5 empty] | Emission factors |  |  | 2013 | 2014 | 2015 | 2016 | 2017 | 2018 | 2019 | 2020 | [5 empty] | Emission factors |  |  | 2013 | 2014 | 2015 | 2016 | 2017 | 2018 | 2019 | 2020 | [5 empty] | Emission factors |  |  | 2013 | 2014 | 2015 | 2016 | 2017 | 2018 | 2019 | 2020 | [5 empty] | Emission factors |  |  | 2013 | 2014 | 2015 | 2016 | 2017 | 2018 | 2019 | 2020 | [5 empty] | Emission factors |  |  | 2013 | 2014 | 2015 | 2016 | 2017 | 2018 | 2019 | 2020 | [5 empty] | Emission factors |  |  | 2013 | 2014 | 2015 | 2016 | 2017 | 2018 | 2019 | 2020 | [5 empty] | Emission factors |  |  | 2013 | 2014 | 2015 | 2016 | 2017 | 2018 | 2019 | 2020 | [5 empty] | Emission factors |  |  | 2013 | 2014 | 2015 | 2016 | 2017 | 2018 | 2019 | 2020 | [5 empty] | Emission factors |  |  | 2013 | 2014 | 2015 | 2016 | 2017 | 2018 | 2019 | 2020 | [5 empty] | Emission factors |  |  | 2013 | 2014 | 2015 | 2016 | 2017 | 2018 | 2019 | 2020 | [5 empty] | Emission factors |  |  | 2013 | 2014 | 2015 | 2016 | 2017 | 2018 | 2019 | 2020 | [5 empty] | Emission factors |  |  | 2013 | 2014 | 2015 | 2016 | 2017 | 2018 | 2019 | 2020 | [5 empty] | Emission factors |  |  | 2013 | 2014 | 2015 | 2016 | 2017 | 2018 | 2019 | 2020 | [5 empty] | Emission factors |  |  | 2013 | 2014 | 2015 | 2016 | 2017 | 2018 | 2019 | 2020 | [5 empty] | Emission factors |  |  | 2013 | 2014 | 2015 | 2016 | 2017 | 2018 | 2019 | 2020 | [5 empty] | Emission factors |  |  | 2013 | 2014 | 2015 | 2016 | 2017 | 2018 | 2019 | 2020 | [5 empty] | Emission factors |  |  | 2013 | 2014 | 2015 | 2016 | 2017 | 2018 | 2019 | 2020 | [5 empty] | Emission factors |  |  | 2013 | 2014 | 2015 | 2016 | 2017 | 2018 | 2019 | 2020 | [5 empty] | Emission factors |  |  | 2013 | 2014 | 2015 | 2016 | 2017 | 2018 | 2019 | 2020 | [5 empty] | Emission factors |  |  | 2013 | 2014 | 2015 | 2016 | 2017 | 2018 | 2019 | 2020 | [5 empty] | Emission factors |  |  | 2013 | 2014 | 2015 | 2016 | 2017 | 2018 | 2019 | 2020 | [5 empty] | Emission factors |  |  | 2013 | 2014 | 2015 | 2016 | 2017 | 2018 | 2019 | 2020 | [5 empty] | Emission factors |  |  | 2013 | 2014 | 2015 | 2016 | 2017 | 2018 | 2019 | 2020 | [5 empty] | Emission factors |  |  | 2013 | 2014 | 2015 | 2016 | 2017 | 2018 | 2019 | 2020 | [5 empty] | Emission factors |  |  | 2013 | 2014 | 2015 | 2016 | 2017 | 2018 | 2019 | 2020 | [5 empty] | Emission factors |  |  | 2013 | 2014 | 2015 | 2016 | 2017 | 2018 | 2019 | 2020 | [5 empty] | Emission factors |  |  | 2013 | 2014 | 2015 | 2016 | 2017 | 2018 | 2019 | 2020 | [5 empty] | Emission factors |  |  | 2013 | 2014 | 2015 | 2016 | 2017 | 2018 | 2019 | 2020 | [5 empty] | Emission factors |  |  | 2013 | 2014 | 2015 | 2016 | 2017 | 2018 | 2019 | 2020 | [5 empty] | Emission factors |  |  | 2013 | 2014 | 2015 | 2016 | 2017 | 2018 | 2019 | 2020 | [5 empty] | Emission factors |  |  | 2013 | 2014 | 2015 | 2016 | 2017 | 2018 | 2019 | 2020 | [5 empty] | Emission factors |  |  | 2013 | 2014 | 2015 | 2016 | 2017 | 2018 | 2019 | 2020 | [5 empty] | Emission factors |  |  | 2013 | 2014 | 2015 | 2016 | 2017 | 2018 | 2019 | 2020 | [5 empty] | Emission factors |  |  | 2013 | 2014 | 2015 | 2016 | 2017 | 2018 | 2019 | 2020 | [5 empty] | Emission factors |  |  | 2013 | 2014 | 2015 | 2016 | 2017 | 2018 | 2019 | 2020 | [5 empty] | Emission factors |  |  | 2013 | 2014 | 2015 | 2016 | 2017 | 2018 | 2019 | 2020 | [5 empty] | Emission factors |  |  | 2013 | 2014 | 2015 | 2016 | 2017 | 2018 | 2019 | 2020 | [5 empty] | Emission factors |  |  | 2013 | 2014 | 2015 | 2016 | 2017 | 2018 | 2019 | 2020 | [5 empty] | Emission factors |  |  | 2013 | 2014 | 2015 | 2016 | 2017 | 2018 | 2019 | 2020 | [5 empty] | Emission factors |  |  | 2013 | 2014 | 2015 | 2016 | 2017 | 2018 | 2019 | 2020 | [5 empty] | Emission factors |  |  | 2013 | 2014 | 2015 | 2016 | 2017 | 2018 | 2019 | 2020 | [5 empty] | Emission factors |  |  | 2013 | 2014 | 2015 | 2016 | 2017 | 2018 | 2019 | 2020 | [5 empty] | Emission factors |  |  | 2013 | 2014 | 2015 | 2016 | 2017 | 2018 | 2019 | 2020 | [5 empty] | Emission factors |  |  | 2013 | 2014 | 2015 | 2016 | 2017 | 2018 | 2019 | 2020 | [5 empty] | Emission factors |  |  | 2013 | 2014 | 2015 | 2016 | 2017 | 2018 | 2019 | 2020 | [5 empty] | Emission factors |  |  | 2013 | 2014 | 2015 | 2016 | 2017 | 2018 | 2019 | 2020 | [5 empty] | Emission factors |  |  | 2013 | 2014 | 2015 | 2016 | 2017 | 2018 | 2019 | 2020 | [5 empty] | Emission factors |  |  | 2013 | 2014 | 2015 | 2016 | 2017 | 2018 | 2019 | 2020 | [5 empty] | Emission factors |  |  | 2013 | 2014 | 2015 | 2016 | 2017 | 2018 | 2019 | 2020 | [5 empty] | Emission factors |  |  | 2013 | 2014 | 2015 | 2016 | 2017 | 2018 | 2019 | 2020 | [5 empty] | Emission factors |  |  | 2013 | 2014 | 2015 | 2016 | 2017 | 2018 | 2019 | 2020 | [5 empty] | Emission factors |  |  | 2013 | 2014 | 2015 | 2016 | 2017 | 2018 | 2019 | 2020 | [5 empty] | Emission factors |  |  | 2013 | 2014 | 2015 | 2016 | 2017 | 2018 | 2019 | 2020 | [5 empty] | Emission factors |  |  | 2013 | 2014 | 2015 | 2016 | 2017 | 2018 | 2019 | 2020 | [5 empty] | Emission factors |  |  | 2013 | 2014 | 2015 | 2016 | 2017 | 2018 | 2019 | 2020 | [5 empty] | Emission factors |  |  | 2013 | 2014 | 2015 | 2016 | 2017 | 2018 | 2019 | 2020 | [5 empty] | Emission factors |  |  | 2013 | 2014 | 2015 | 2016 | 2017 | 2018 | 2019 | 2020 | [5 empty] | Emission factors |  |  | 2013 | 2014 | 2015 | 2016 | 2017 | 2018 | 2019 | 2020 | [5 empty] | Emission factors |  |  | 2013 | 2014 | 2015 | 2016 | 2017 | 2018 | 2019 | 2020 | [5 empty] | Emission factors |  |  | 2013 | 2014 | 2015 | 2016 | 2017 | 2018 | 2019 | 2020 | [5 empty] | Emission factors |  |  | 2013 | 2014 | 2015 | 2016 | 2017 | 2018 | 2019 | 2020 | [5 empty] | Emission factors |  |  | 2013 | 2014 | 2015 | 2016 | 2017 | 2018 | 2019 | 2020 | [5 empty] | Emission factors |  |  | 2013 | 2014 | 2015 | 2016 | 2017 | 2018 | 2019 | 2020 | [5 empty] | Emission factors |  |  | 2013 | 2014 | 2015 | 2016 | 2017 | 2018 | 2019 | 2020 | [5 empty] | Emission factors |  |  | 2013 | 2014 | 2015 | 2016 | 2017 | 2018 | 2019 | 2020 | [5 empty] | Emission factors |  |  | 2013 | 2014 | 2015 | 2016 | 2017 | 2018 | 2019 | 2020 | [5 empty] | Emission factors |  |  | 2013 | 2014 | 2015 | 2016 | 2017 | 2018 | 2019 | 2020 | [5 empty] | Emission factors |  |  | 2013 | 2014 | 2015 | 2016 | 2017 | 2018 | 2019 | 2020 | [5 empty] | Emission factors |  |  | 2013 | 2014 | 2015 | 2016 | 2017 | 2018 | 2019 | 2020 | [5 empty] | Emission factors |  |  | 2013 | 2014 | 2015 | 2016 | 2017 | 2018 | 2019 | 2020 | [5 empty] | Emission factors |  |  | 2013 | 2014 | 2015 | 2016 | 2017 | 2018 | 2019 | 2020 | [5 empty] | Emission factors |  |  | 2013 | 2014 | 2015 | 2016 | 2017 | 2018 | 2019 | 2020 | [5 empty] | Emission factors |  |  | 2013 | 2014 | 2015 | 2016 | 2017 | 2018 | 2019 | 2020 | [5 empty] | Emission factors |  |  | 2013 | 2014 | 2015 | 2016 | 2017 | 2018 | 2019 | 2020 | [5 empty] | Emission factors |  |  | 2013 | 2014 | 2015 | 2016 | 2017 | 2018 | 2019 | 2020 | [5 empty] | Emission factors |  |  | 2013 | 2014 | 2015 | 2016 | 2017 | 2018 | 2019 | 2020 | [5 empty] | Emission factors |  |  | 2013 | 2014 | 2015 | 2016 | 2017 | 2018 | 2019 | 2020 | [5 empty] | Emission factors |  |  | 2013 | 2014 | 2015 | 2016 | 2017 | 2018 | 2019 | 2020 | [5 empty] | Emission factors |  |  | 2013 | 2014 | 2015 | 2016 | 2017 | 2018 | 2019 | 2020 | [5 empty] | Emission factors |  |  | 2013 | 2014 | 2015 | 2016 | 2017 | 2018 | 2019 | 2020 | [5 empty] | Emission factors |  |  | 2013 | 2014 | 2015 | 2016 | 2017 | 2018 | 2019 | 2020 | [5 empty] | Emission factors |  |  | 2013 | 2014 | 2015 | 2016 | 2017 | 2018 | 2019 | 2020 | [5 empty] | Emission factors |  |  | 2013 | 2014 | 2015 | 2016 | 2017 | 2018 | 2019 | 2020 | [5 empty] | Emission factors |  |  | 2013 | 2014 | 2015 | 2016 | 2017 | 2018 | 2019 | 2020 | [5 empty] | Emission factors |  |  | 2013 | 2014 | 2015 | 2016 | 2017 | 2018 | 2019 | 2020 | [5 empty] | Emission factors |  |  | 2013 | 2014 | 2015 | 2016 | 2017 | 2018 | 2019 | 2020 | [5 empty] | Emission factors |  |  | 2013 | 2014 | 2015 | 2016 | 2017 | 2018 | 2019 | 2020 | [5 empty] | Emission factors |  |  | 2013 | 2014 | 2015 | 2016 | 2017 | 2018 | 2019 | 2020 | [5 empty] | Emission factors |  |  | 2013 | 2014 | 2015 | 2016 | 2017 | 2018 | 2019 | 2020 | [5 empty] | Emission factors |  |  | 2013 | 2014 | 2015 | 2016 | 2017 | 2018 | 2019 | 2020 | [5 empty] | Emission factors |  |  | 2013 | 2014 | 2015 | 2016 | 2017 | 2018 | 2019 | 2020 | [5 empty] | Emission factors |  |  | 2013 | 2014 | 2015 | 2016 | 2017 | 2018 | 2019 | 2020 | [5 empty] | Emission factors |  |  | 2013 | 2014 | 2015 | 2016 | 2017 | 2018 | 2019 | 2020 | [5 empty] | Emission factors |  |  | 2013 | 2014 | 2015 | 2016 | 2017 | 2018 | 2019 | 2020 | [5 empty] | Emission factors |  |  | 2013 | 2014 | 2015 | 2016 | 2017 | 2018 | 2019 | 2020 | [5 empty] | Emission factors |  |  | 2013 | 2014 | 2015 | 2016 | 2017 | 2018 | 2019 | 2020 | [5 empty] | Emission factors |  |  | 2013 | 2014 | 2015 | 2016 | 2017 | 2018 | 2019 | 2020 | [5 empty] | Emission factors |  |  | 2013 | 2014 | 2015 | 2016 | 2017 | 2018 | 2019 | 2020 | [5 empty] | Emission factors |  |  | 2013 | 2014 | 2015 | 2016 | 2017 | 2018 | 2019 | 2020 | [5 empty] | Emission factors |  |  | 2013 | 2014 | 2015 | 2016 | 2017 | 2018 | 2019 | 2020 | [5 empty] | Emission factors |  |  | 2013 | 2014 | 2015 | 2016 | 2017 | 2018 | 2019 | 2020 | [5 empty] | Emission factors |  |  | 2013 | 2014 | 2015 | 2016 | 2017 | 2018 | 2019 | 2020 | [5 empty] | Emission factors |  |  | 2013 | 2014 | 2015 | 2016 | 2017 | 2018 | 2019 | 2020 | [5 empty] | Emission factors |  |  | 2013 | 2014 | 2015 | 2016 | 2017 | 2018 | 2019 | 2020 | [5 empty] | Emission factors |  |  | 2013 | 2014 | 2015 | 2016 | 2017 | 2018 | 2019 | 2020 | [5 empty] | Emission factors |  |  | 2013 | 2014 | 2015 | 2016 | 2017 | 2018 | 2019 | 2020 | [5 empty] | Emission factors |  |  | 2013 | 2014 | 2015 | 2016 | 2017 | 2018 | 2019 | 2020 | [5 empty] | Emission factors |  |  | 2013 | 2014 | 2015 | 2016 | 2017 | 2018 | 2019 | 2020 | [5 empty] | Emission factors |  |  | 2013 | 2014 | 2015 | 2016 | 2017 | 2018 | 2019 | 2020 | [5 empty] | Emission factors |  |  | 2013 | 2014 | 2015 | 2016 | 2017 | 2018 | 2019 | 2020 | [5 empty] | Emission factors |  |  | 2013 | 2014 | 2015 | 2016 | 2017 | 2018 | 2019 | 2020 | [5 empty] | Emission factors |  |  | 2013 | 2014 | 2015 | 2016 | 2017 | 2018 | 2019 | 2020 | [5 empty] | Emission factors |  |  | 2013 | 2014 | 2015 | 2016 | 2017 | 2018 | 2019 | 2020 | [5 empty] | Emission factors |  |  | 2013 | 2014 | 2015 | 2016 | 2017 | 2018 | 2019 | 2020 | [5 empty] | Emission factors |  |  | 2013 | 2014 | 2015 | 2016 | 2017 | 2018 | 2019 | 2020 | [5 empty] | Emission factors |  |  | 2013 | 2014 | 2015 | 2016 | 2017 | 2018 | 2019 | 2020 | [5 empty] | Emission factors |  |  | 2013 | 2014 | 2015 | 2016 | 2017 | 2018 | 2019 | 2020 | [5 empty] | Emission factors |  |  | 2013 | 2014 | 2015 | 2016 | 2017 | 2018 | 2019 | 2020 | [5 empty] | Emission factors |  |  | 2013 | 2014 | 2015 | 2016 | 2017 | 2018 | 2019 | 2020 | [5 empty] | Emission factors |  |  | 2013 | 2014 | 2015 | 2016 | 2017 | 2018 | 2019 | 2020 | [5 empty] | Emission factors |  |  | 2013 | 2014 | 2015 | 2016 | 2017 | 2018 | 2019 | 2020 | [5 empty] | Emission factors |  |  | 2013 | 2014 | 2015 | 2016 | 2017 | 2018 | 2019 | 2020 | [5 empty] | Emission factors |  |  | 2013 | 2014 | 2015 | 2016 | 2017 | 2018 | 2019 | 2020 | [5 empty] | Emission factors |  |  | 2013 | 2014 | 2015 | 2016 | 2017 | 2018 | 2019 | 2020 | [5 empty] | Emission factors |  |  | 2013 | 2014 | 2015 | 2016 | 2017 | 2018 | 2019 | 2020 | [5 empty] | Emission factors |  |  | 2013 | 2014 | 2015 | 2016 | 2017 | 2018 | 2019 | 2020 | [5 empty] | Emission factors |  |  | 2013 | 2014 | 2015 | 2016 | 2017 | 2018 | 2019 | 2020 | [5 empty] | Emission factors |  |  | 2013 | 2014 | 2015 | 2016 | 2017 | 2018 | 2019 | 2020 | [5 empty] | Emission factors |  |  | 2013 | 2014 | 2015 | 2016 | 2017 | 2018 | 2019 | 2020 | [5 empty] | Emission factors |  |  | 2013 | 2014 | 2015 | 2016 | 2017 | 2018 | 2019 | 2020 | [5 empty] | Emission factors |  |  | 2013 | 2014 | 2015 | 2016 | 2017 | 2018 | 2019 | 2020 | [5 empty] | Emission factors |  |  | 2013 | 2014 | 2015 | 2016 | 2017 | 2018 | 2019 | 2020 | [5 empty] | Emission factors |  |  | 2013 | 2014 | 2015 | 2016 | 2017 | 2018 | 2019 | 2020 | [5 empty] | Emission factors |  |  | 2013 | 2014 | 2015 | 2016 | 2017 | 2018 | 2019 | 2020 | [5 empty] | Emission factors |  |  | 2013 | 2014 | 2015 | 2016 | 2017 | 2018 | 2019 | 2020 | [5 empty] | Emission factors |  |  | 2013 | 2014 | 2015 | 2016 | 2017 | 2018 | 2019 | 2020 | [5 empty] | Emission factors |  |  | 2013 | 2014 | 2015 | 2016 | 2017 | 2018 | 2019 | 2020 | [5 empty] | Emission factors |  |  | 2013 | 2014 | 2015 | 2016 | 2017 | 2018 | 2019 | 2020 | [5 empty] | Emission factors |  |  | 2013 | 2014 | 2015 | 2016 | 2017 | 2018 | 2019 | 2020 | [5 empty] | Emission factors |  |  | 2013 | 2014 | 2015 | 2016 | 2017 | 2018 | 2019 | 2020 | [5 empty] | Emission factors |  |  | 2013 | 2014 | 2015 | 2016 | 2017 | 2018 | 2019 | 2020 | [5 empty] | Emission factors |  |  | 2013 | 2014 | 2015 | 2016 | 2017 | 2018 | 2019 | 2020 | [5 empty] | Emission factors |  |  | 2013 | 2014 | 2015 | 2016 | 2017 | 2018 | 2019 | 2020 | [5 empty] | Emission factors |  |  | 2013 | 2014 | 2015 | 2016 | 2017 | 2018 | 2019 | 2020 | [5 empty] | Emission factors |  |  | 2013 | 2014 | 2015 | 2016 | 2017 | 2018 | 2019 | 2020 | [5 empty] | Emission factors |  |  | 2013 | 2014 | 2015 | 2016 | 2017 | 2018 | 2019 | 2020 | [5 empty] | Emission factors |  |  | 2013 | 2014 | 2015 | 2016 | 2017 | 2018 | 2019 | 2020 | [5 empty] | Emission factors |  |  | 2013 | 2014 | 2015 | 2016 | 2017 | 2018 | 2019 | 2020 | [5 empty] | Emission factors |  |  | 2013 | 2014 | 2015 | 2016 | 2017 | 2018 | 2019 | 2020 | [5 empty] | Emission factors |  |  | 2013 | 2014 | 2015 | 2016 | 2017 | 2018 | 2019 | 2020 | [5 empty] | Emission factors |  |  | 2013 | 2014 | 2015 | 2016 | 2017 | 2018 | 2019 | 2020 | [5 empty] | Emission factors |  |  | 2013 | 2014 | 2015 | 2016 | 2017 | 2018 | 2019 | 2020 | [5 empty] | Emission factors |  |  | 2013 | 2014 | 2015 | 2016 | 2017 | 2018 | 2019 | 2020 | [5 empty] | Emission factors |  |  | 2013 | 2014 | 2015 | 2016 | 2017 | 2018 | 2019 | 2020 | [5 empty] | Emission factors |  |  | 2013 | 2014 | 2015 | 2016 | 2017 | 2018 | 2019 | 2020 | [5 empty] | Emission factors |  |  | 2013 | 2014 | 2015 | 2016 | 2017 | 2018 | 2019 | 2020 | [5 empty] | Emission factors |  |  | 2013 | 2014 | 2015 | 2016 | 2017 | 2018 | 2019 | 2020 | [5 empty] | Emission factors |  |  | 2013 | 2014 | 2015 | 2016 | 2017 | 2018 | 2019 | 2020 | [5 empty] | Emission factors |  |  | 2013 | 2014 | 2015 | 2016 | 2017 | 2018 | 2019 | 2020 | [5 empty] | Emission factors |  |  | 2013 | 2014 | 2015 | 2016 | 2017 | 2018 | 2019 | 2020 | [5 empty] | Emission factors |  |  | 2013 | 2014 | 2015 | 2016 | 2017 | 2018 | 2019 | 2020 | [5 empty] | Emission factors |  |  | 2013 | 2014 | 2015 | 2016 | 2017 | 2018 | 2019 | 2020 | [5 empty] | Emission factors |  |  | 2013 | 2014 | 2015 | 2016 | 2017 | 2018 | 2019 | 2020 | [5 empty] | Emission factors |  |  | 2013 | 2014 | 2015 | 2016 | 2017 | 2018 | 2019 | 2020 | [5 empty] | Emission factors |  |  | 2013 | 2014 | 2015 | 2016 | 2017 | 2018 | 2019 | 2020 | [5 empty] | Emission factors |  |  | 2013 | 2014 | 2015 | 2016 | 2017 | 2018 | 2019 | 2020 | [5 empty] | Emission factors |  |  | 2013 | 2014 | 2015 | 2016 | 2017 | 2018 | 2019 | 2020 | [5 empty] | Emission factors |  |  | 2013 | 2014 | 2015 | 2016 | 2017 | 2018 | 2019 | 2020 | [5 empty] | Emission factors |  |  | 2013 | 2014 | 2015 | 2016 | 2017 | 2018 | 2019 | 2020 | [5 empty] | Emission factors |  |  | 2013 | 2014 | 2015 | 2016 | 2017 | 2018 | 2019 | 2020 | [5 empty] | Emission factors |  |  | 2013 | 2014 | 2015 | 2016 | 2017 | 2018 | 2019 | 2020 | [5 empty] | Emission factors |  |  | 2013 | 2014 | 2015 | 2016 | 2017 | 2018 | 2019 | 2020 | [5 empty] | Emission factors |  |  | 2013 | 2014 | 2015 | 2016 | 2017 | 2018 | 2019 | 2020 | [5 empty] | Emission factors |  |  | 2013 | 2014 | 2015 | 2016 | 2017 | 2018 | 2019 | 2020 | [5 empty] | Emission factors |  |  | 2013 | 2014 | 2015 | 2016 | 2017 | 2018 | 2019 | 2020 | [5 empty] | Emission factors |  |  | 2013 | 2014 | 2015 | 2016 | 2017 | 2018 | 2019 | 2020 | [5 empty] | Emission factors |  |  | 2013 | 2014 | 2015 | 2016 | 2017 | 2018 | 2019 | 2020 | [5 empty] | Emission factors |  |  | 2013 | 2014 | 2015 | 2016 | 2017 | 2018 | 2019 | 2020 | [5 empty] | Emission factors |  |  | 2013 | 2014 | 2015 | 2016 | 2017 | 2018 | 2019 | 2020 | [5 empty] | Emission factors |  |  | 2013 | 2014 | 2015 | 2016 | 2017 | 2018 | 2019 | 2020 | [5 empty] | Emission factors |  |  | 2013 | 2014 | 2015 | 2016 | 2017 | 2018 | 2019 | 2020 | [5 empty] | Emission factors |  |  | 2013 | 2014 | 2015 | 2016 | 2017 | 2018 | 2019 | 2020 | [5 empty] | Emission factors |  |  | 2013 | 2014 | 2015 | 2016 | 2017 | 2018 | 2019 | 2020 | [5 empty] | Emission factors |  |  | 2013 | 2014 | 2015 | 2016 | 2017 | 2018 | 2019 | 2020 | [5 empty] | Emission factors |  |  | 2013 | 2014 | 2015 | 2016 | 2017 | 2018 | 2019 | 2020 | [5 empty] | Emission factors |  |  | 2013 | 2014 | 2015 | 2016 | 2017 | 2018 | 2019 | 2020 | [5 empty] | Emission factors |  |  | 2013 | 2014 | 2015 | 2016 | 2017 | 2018 | 2019 | 2020 | [5 empty] | Emission factors |  |  | 2013 | 2014 | 2015 | 2016 | 2017 | 2018 | 2019 | 2020 | [5 empty] | Emission factors |  |  | 2013 | 2014 | 2015 | 2016 | 2017 | 2018 | 2019 | 2020 | [5 empty] | Emission factors |  |  | 2013 | 2014 | 2015 | 2016 | 2017 | 2018 | 2019 | 2020 | [5 empty] | Emission factors |  |  | 2013 | 2014 | 2015 | 2016 | 2017 | 2018 | 2019 | 2020 | [5 empty] | Emission factors |  |  | 2013 | 2014 | 2015 | 2016 | 2017 | 2018 | 2019 | 2020 | [5 empty] | Emission factors |  |  | 2013 | 2014 | 2015 | 2016 | 2017 | 2018 | 2019 | 2020 | [5 empty] | Emission factors |  |  | 2013 | 2014 | 2015 | 2016 | 2017 | 2018 | 2019 | 2020 | [5 empty] | Emission factors |  |  | 2013 | 2014 | 2015 | 2016 | 2017 | 2018 | 2019 | 2020 | [5 empty] | Emission factors |  |  | 2013 | 2014 | 2015 | 2016 | 2017 | 2018 | 2019 | 2020 | [5 empty] | Emission factors |  |  | 2013 | 2014 | 2015 | 2016 | 2017 | 2018 | 2019 | 2020 | [5 empty] | Emission factors |  |  | 2013 | 2014 | 2015 | 2016 | 2017 | 2018 | 2019 | 2020 | [5 empty] | Emission factors |  |  | 2013 | 2014 | 2015 | 2016 | 2017 | 2018 | 2019 | 2020 | [5 empty] | Emission factors |  |  | 2013 | 2014 | 2015 | 2016 | 2017 | 2018 | 2019 | 2020 | [5 empty] | Emission factors |  |  | 2013 | 2014 | 2015 | 2016 | 2017 | 2018 | 2019 | 2020 | [5 empty] | Emission factors |  |  | 2013 | 2014 | 2015 | 2016 | 2017 | 2018 | 2019 | 2020 | [5 empty] | Emission factors |  |  | 2013 | 2014 | 2015 | 2016 | 2017 | 2018 | 2019 | 2020 | [5 empty] | Emission factors |  |  | 2013 | 2014 | 2015 | 2016 | 2017 | 2018 | 2019 | 2020 | [5 empty] | Emission factors |  |  | 2013 | 2014 | 2015 | 2016 | 2017 | 2018 | 2019 | 2020 | [5 empty] | Emission factors |  |  | 2013 | 2014 | 2015 | 2016 | 2017 | 2018 | 2019 | 2020 | [5 empty] | Emission factors |  |  | 2013 | 2014 | 2015 | 2016 | 2017 | 2018 | 2019 | 2020 | [5 empty] | Emission factors |  |  | 2013 | 2014 | 2015 | 2016 | 2017 | 2018 | 2019 | 2020 | [5 empty] | Emission factors |  |  | 2013 | 2014 | 2015 | 2016 | 2017 | 2018 | 2019 | 2020 | [5 empty] | Emission factors |  |  | 2013 | 2014 | 2015 | 2016 | 2017 | 2018 | 2019 | 2020 | [5 empty] | Emission factors |  |  | 2013 | 2014 | 2015 | 2016 | 2017 | 2018 | 2019 | 2020 | [5 empty] | Emission factors |  |  | 2013 | 2014 | 2015 | 2016 | 2017 | 2018 | 2019 | 2020 | [5 empty] | Emission factors |  |  | 2013 | 2014 | 2015 | 2016 | 2017 | 2018 | 2019 | 2020 | [5 empty] | Emission factors |  |  | 2013 | 2014 | 2015 | 2016 | 2017 | 2018 | 2019 | 2020 | [5 empty] | Emission factors |  |  | 2013 | 2014 | 2015 | 2016 | 2017 | 2018 | 2019 | 2020 | [5 empty] | Emission factors |  |  | 2013 | 2014 | 2015 | 2016 | 2017 | 2018 | 2019 | 2020 | [5 empty] | Emission factors |  |  | 2013 | 2014 | 2015 | 2016 | 2017 | 2018 | 2019 | 2020 | [5 empty] | Emission factors |  |  | 2013 | 2014 | 2015 | 2016 | 2017 | 2018 | 2019 | 2020 | [5 empty] | Emission factors |  |  | 2013 | 2014 | 2015 | 2016 | 2017 | 2018 | 2019 | 2020 | [5 empty] | Emission factors |  |  | 2013 | 2014 | 2015 | 2016 | 2017 | 2018 | 2019 | 2020 | [5 empty] | Emission factors |  |  | 2013 | 2014 | 2015 | 2016 | 2017 | 2018 | 2019 | 2020 | [5 empty] | Emission factors |  |  | 2013 | 2014 | 2015 | 2016 | 2017 | 2018 | 2019 | 2020 | [5 empty] | Emission factors |  |  | 2013 | 2014 | 2015 | 2016 | 2017 | 2018 | 2019 | 2020 | [5 empty] | Emission factors |  |  | 2013 | 2014 | 2015 | 2016 | 2017 | 2018 | 2019 | 2020 | [5 empty] | Emission factors |  |  | 2013 | 2014 | 2015 | 2016 | 2017 | 2018 | 2019 | 2020 | [5 empty] | Emission factors |  |  | 2013 | 2014 | 2015 | 2016 | 2017 | 2018 | 2019 | 2020 | [5 empty] | Emission factors |  |  | 2013 | 2014 | 2015 | 2016 | 2017 | 2018 | 2019 | 2020 | [5 empty] | Emission factors |  |  | 2013 | 2014 | 2015 | 2016 | 2017 | 2018 | 2019 | 2020 | [5 empty] | Emission factors |  |  | 2013 | 2014 | 2015 | 2016 | 2017 | 2018 | 2019 | 2020 | [5 empty] | Emission factors |  |  | 2013 | 2014 | 2015 | 2016 | 2017 | 2018 | 2019 | 2020 | [5 empty] | Emission factors |  |  | 2013 | 2014 | 2015 | 2016 | 2017 | 2018 | 2019 | 2020 | [5 empty] | Emission factors |  |  | 2013 | 2014 | 2015 | 2016 | 2017 | 2018 | 2019 | 2020 | [5 empty] | Emission factors |  |  | 2013 | 2014 | 2015 | 2016 | 2017 | 2018 | 2019 | 2020 | [5 empty] | Emission factors |  |  | 2013 | 2014 | 2015 | 2016 | 2017 | 2018 | 2019 | 2020 | [5 empty] | Emission factors |  |  | 2013 | 2014 | 2015 | 2016 | 2017 | 2018 | 2019 | 2020 | [5 empty] | Emission factors |  |  | 2013 | 2014 | 2015 | 2016 | 2017 | 2018 | 2019 | 2020 | [5 empty] | Emission factors |  |  | 2013 | 2014 | 2015 | 2016 | 2017 | 2018 | 2019 | 2020 | [5 empty] | Emission factors |  |  | 2013 | 2014 | 2015 | 2016 | 2017 | 2018 | 2019 | 2020 | [5 empty] | Emission factors |  |  | 2013 | 2014 | 2015 | 2016 | 2017 | 2018 | 2019 | 2020 | [5 empty] | Emission factors |  |  | 2013 | 2014 | 2015 | 2016 | 2017 | 2018 | 2019 | 2020 | [5 empty] | Emission factors |  |  | 2013 | 2014 | 2015 | 2016 | 2017 | 2018 | 2019 | 2020 | [5 empty] | Emission factors |  |  | 2013 | 2014 | 2015 | 2016 | 2017 | 2018 | 2019 | 2020 | [5 empty] | Emission factors |  |  | 2013 | 2014 | 2015 | 2016 | 2017 | 2018 | 2019 | 2020 | [5 empty] | Emission factors |  |  | 2013 | 2014 | 2015 | 2016 | 2017 | 2018 | 2019 | 2020 | [5 empty] | Emission factors |  |  | 2013 | 2014 | 2015 | 2016 | 2017 | 2018 | 2019 | 2020 | [5 empty] | Emission factors |  |  | 2013 | 2014 | 2015 | 2016 | 2017 | 2018 | 2019 | 2020 | [5 empty] | Emission factors |  |  | 2013 | 2014 | 2015 | 2016 | 2017 | 2018 | 2019 | 2020 | [5 empty] | Emission factors |  |  | 2013 | 2014 | 2015 | 2016 | 2017 | 2018 | 2019 | 2020 | [5 empty] | Emission factors |  |  | 2013 | 2014 | 2015 | 2016 | 2017 | 2018 | 2019 | 2020 | [5 empty] | Emission factors |  |  | 2013 | 2014 | 2015 | 2016 | 2017 | 2018 | 2019 | 2020 | [5 empty] | Emission factors |  |  | 2013 | 2014 | 2015 | 2016 | 2017 | 2018 | 2019 | 2020 | [5 empty] | Emission factors |  |  | 2013 | 2014 | 2015 | 2016 | 2017 | 2018 | 2019 | 2020 | [5 empty] | Emission factors |  |  | 2013 | 2014 | 2015 | 2016 | 2017 | 2018 | 2019 | 2020 | [5 empty] | Emission factors |  |  | 2013 | 2014 | 2015 | 2016 | 2017 | 2018 | 2019 | 2020 | [5 empty] | Emission factors |  |  | 2013 | 2014 | 2015 | 2016 | 2017 | 2018 | 2019 | 2020 | [5 empty] | Emission factors |  |  | 2013 | 2014 | 2015 | 2016 | 2017 | 2018 | 2019 | 2020 | [5 empty] | Emission factors |  |  | 2013 | 2014 | 2015 | 2016 | 2017 | 2018 | 2019 | 2020 | [5 empty] | Emission factors |  |  | 2013 | 2014 | 2015 | 2016 | 2017 | 2018 | 2019 | 2020 | [5 empty] | Emission factors |  |  | 2013 | 2014 | 2015 | 2016 | 2017 | 2018 | 2019 | 2020 | [5 empty] | Emission factors |  |  | 2013 | 2014 | 2015 | 2016 | 2017 | 2018 | 2019 | 2020 | [5 empty] | Emission factors |  |  | 2013 | 2014 | 2015 | 2016 | 2017 | 2018 | 2019 | 2020 | [5 empty] | Emission factors |  |  | 2013 | 2014 | 2015 | 2016 | 2017 | 2018 | 2019 | 2020 | [5 empty] | Emission factors |  |  | 2013 | 2014 | 2015 | 2016 | 2017 | 2018 | 2019 | 2020 | [5 empty] | Emission factors |  |  | 2013 | 2014 | 2015 | 2016 | 2017 | 2018 | 2019 | 2020 | [5 empty] | Emission factors |  |  | 2013 | 2014 | 2015 | 2016 | 2017 | 2018 | 2019 | 2020 | [5 empty] | Emission factors |  |  | 2013 | 2014 | 2015 | 2016 | 2017 | 2018 | 2019 | 2020 | [5 empty] | Emission factors |  |  | 2013 | 2014 | 2015 | 2016 | 2017 | 2018 | 2019 | 2020 | [5 empty] | Emission factors |  |  | 2013 | 2014 | 2015 | 2016 | 2017 | 2018 | 2019 | 2020 | [5 empty] | Emission factors |  |  | 2013 | 2014 | 2015 | 2016 | 2017 | 2018 | 2019 | 2020 | [5 empty] | Emission factors |  |  | 2013 | 2014 | 2015 | 2016 | 2017 | 2018 | 2019 | 2020 | [5 empty] | Emission factors |  |  | 2013 | 2014 | 2015 | 2016 | 2017 | 2018 | 2019 | 2020 | [5 empty] | Emission factors |  |  | 2013 | 2014 | 2015 | 2016 | 2017 | 2018 | 2019 | 2020 | [5 empty] | Emission factors |  |  | 2013 | 2014 | 2015 | 2016 | 2017 | 2018 | 2019 | 2020 | [5 empty] | Emission factors |  |  | 2013 | 2014 | 2015 | 2016 | 2017 | 2018 | 2019 | 2020 | [5 empty] | Emission factors |  |  | 2013 | 2014 | 2015 | 2016 | 2017 | 2018 | 2019 | 2020 | [5 empty] | Emission factors |  |  | 2013 | 2014 | 2015 | 2016 | 2017 | 2018 | 2019 | 2020 | [5 empty] | Emission factors |  |  | 2013 | 2014 | 2015 | 2016 | 2017 | 2018 | 2019 | 2020 | [5 empty] | Emission factors |  |  | 2013 | 2014 | 2015 | 2016 | 2017 | 2018 | 2019 | 2020 | [5 empty] | Emission factors |  |  | 2013 | 2014 | 2015 | 2016 | 2017 | 2018 | 2019 | 2020 | [5 empty] | Emission factors |  |  | 2013 | 2014 | 2015 | 2016 | 2017 | 2018 | 2019 | 2020 | [5 empty] | Emission factors |  |  | 2013 | 2014 | 2015 | 2016 | 2017 | 2018 | 2019 | 2020 | [5 empty] | Emission factors |  |  | 2013 | 2014 | 2015 | 2016 | 2017 | 2018 | 2019 | 2020 | [5 empty] | Emission factors |  |  | 2013 | 2014 | 2015 | 2016 | 2017 | 2018 | 2019 | 2020 | [5 empty] | Emission factors |  |  | 2013 | 2014 | 2015 | 2016 | 2017 | 2018 | 2019 | 2020 | [5 empty] | Emission factors |  |  | 2013 | 2014 | 2015 | 2016 | 2017 | 2018 | 2019 | 2020 | [5 empty] | Emission factors |  |  | 2013 | 2014 | 2015 | 2016 | 2017 | 2018 | 2019 | 2020 | [5 empty] | Emission factors |  |  | 2013 | 2014 | 2015 | 2016 | 2017 | 2018 | 2019 | 2020 | [5 empty] | Emission factors |  |  | 2013 | 2014 | 2015 | 2016 | 2017 | 2018 | 2019 | 2020 | [5 empty] | Emission factors |  |  | 2013 | 2014 | 2015 | 2016 | 2017 | 2018 | 2019 | 2020 | [5 empty] | Emission factors |  |  | 2013 | 2014 | 2015 | 2016 | 2017 | 2018 | 2019 | 2020 | [5 empty] | Emission factors |  |  | 2013 | 2014 | 2015 | 2016 | 2017 | 2018 | 2019 | 2020 | [5 empty] | Emission factors |  |  | 2013 | 2014 | 2015 | 2016 | 2017 | 2018 | 2019 | 2020 | [5 empty] | Emission factors |  |  | 2013 | 2014 | 2015 | 2016 | 2017 | 2018 | 2019 | 2020 | [5 empty] | Emission factors |  |  | 2013 | 2014 | 2015 | 2016 | 2017 | 2018 | 2019 | 2020 | [5 empty] | Emission factors |  |  | 2013 | 2014 | 2015 | 2016 | 2017 | 2018 | 2019 | 2020 | [5 empty] | Emission factors |  |  | 2013 | 2014 | 2015 | 2016 | 2017 | 2018 | 2019 | 2020 | [5 empty] | Emission factors |  |  | 2013 | 2014 | 2015 | 2016 | 2017 | 2018 | 2019 | 2020 | [5 empty] | Emission factors |  |  | 2013 | 2014 | 2015 | 2016 | 2017 | 2018 | 2019 | 2020 | [5 empty] | Emission factors |  |  | 2013 | 2014 | 2015 | 2016 | 2017 | 2018 | 2019 | 2020 | [5 empty] | Emission factors |  |  | 2013 | 2014 | 2015 | 2016 | 2017 | 2018 | 2019 | 2020 | [5 empty] | Emission factors |  |  | 2013 | 2014 | 2015 | 2016 | 2017 | 2018 | 2019 | 2020 | [5 empty] | Emission factors |  |  | 2013 | 2014 | 2015 | 2016 | 2017 | 2018 | 2019 | 2020 | [5 empty] | Emission factors |  |  | 2013 | 2014 | 2015 | 2016 | 2017 | 2018 | 2019 | 2020 | [5 empty] | Emission factors |  |  | 2013 | 2014 | 2015 | 2016 | 2017 | 2018 | 2019 | 2020 | [5 empty] | Emission factors |  |  | 2013 | 2014 | 2015 | 2016 | 2017 | 2018 | 2019 | 2020 | [5 empty] | Emission factors |  |  | 2013 | 2014 | 2015 | 2016 | 2017 | 2018 | 2019 | 2020 | [5 empty] | Emission factors |  |  | 2013 | 2014 | 2015 | 2016 | 2017 | 2018 | 2019 | 2020 | [5 empty] | Emission factors |  |  | 2013 | 2014 | 2015 | 2016 | 2017 | 2018 | 2019 | 2020 | [5 empty] | Emission factors |  |  | 2013 | 2014 | 2015 | 2016 | 2017 | 2018 | 2019 | 2020 | [5 empty] | Emission factors |  |  | 2013 | 2014 | 2015 | 2016 | 2017 | 2018 | 2019 | 2020 | [5 empty] | Emission factors |  |  | 2013 | 2014 | 2015 | 2016 | 2017 | 2018 | 2019 | 2020 | [5 empty] | Emission factors |  |  | 2013 | 2014 | 2015 | 2016 | 2017 | 2018 | 2019 | 2020 | [5 empty] | Emission factors |  |  | 2013 | 2014 | 2015 | 2016 | 2017 | 2018 | 2019 | 2020 | [5 empty] | Emission factors |  |  | 2013 | 2014 | 2015 | 2016 | 2017 | 2018 | 2019 | 2020 | [5 empty] | Emission factors |  |  | 2013 | 2014 | 2015 | 2016 | 2017 | 2018 | 2019 | 2020 | [5 empty] | Emission factors |  |  | 2013 | 2014 | 2015 | 2016 | 2017 | 2018 | 2019 | 2020 | [5 empty] | Emission factors |  |  | 2013 | 2014 | 2015 | 2016 | 2017 | 2018 | 2019 | 2020 | [5 empty] | Emission factors |  |  | 2013 | 2014 | 2015 | 2016 | 2017 | 2018 | 2019 | 2020 | [5 empty] | Emission factors |  |  | 2013 | 2014 | 2015 | 2016 | 2017 | 2018 | 2019 | 2020 | [5 empty] | Emission factors |  |  | 2013 | 2014 | 2015 | 2016 | 2017 | 2018 | 2019 | 2020 | [5 empty] | Emission factors |  |  | 2013 | 2014 | 2015 | 2016 | 2017 | 2018 | 2019 | 2020 | [5 empty] | Emission factors |  |  | 2013 | 2014 | 2015 | 2016 | 2017 | 2018 | 2019 | 2020 | [5 empty] | Emission factors |  |  | 2013 | 2014 | 2015 | 2016 | 2017 | 2018 | 2019 | 2020 | [5 empty] | Emission factors |  |  | 2013 | 2014 | 2015 | 2016 | 2017 | 2018 | 2019 | 2020 | [5 empty] | Emission factors |  |  | 2013 | 2014 | 2015 | 2016 | 2017 | 2018 | 2019 | 2020 | [5 empty] | Emission factors |  |  | 2013 | 2014 | 2015 | 2016 | 2017 | 2018 | 2019 | 2020 | [5 empty] | Emission factors |  |  | 2013 | 2014 | 2015 | 2016 | 2017 | 2018 | 2019 | 2020 | [5 empty] | Emission factors |  |  | 2013 | 2014 | 2015 | 2016 | 2017 | 2018 | 2019 | 2020 | [5 empty] | Emission factors |  |  | 2013 | 2014 | 2015 | 2016 | 2017 | 2018 | 2019 | 2020 | [5 empty] | Emission factors |  |  | 2013 | 2014 | 2015 | 2016 | 2017 | 2018 | 2019 | 2020 | [5 empty] | Emission factors |  |  | 2013 | 2014 | 2015 | 2016 | 2017 | 2018 | 2019 | 2020 | [5 empty] | Emission factors |  |  | 2013 | 2014 | 2015 | 2016 | 2017 | 2018 | 2019 | 2020 | [5 empty] | Emission factors |  |  | 2013 | 2014 | 2015 | 2016 | 2017 | 2018 | 2019 | 2020 | [5 empty] | Emission factors |  |  | 2013 | 2014 | 2015 | 2016 | 2017 | 2018 | 2019 | 2020 | [5 empty] | Emission factors |  |  | 2013 | 2014 | 2015 | 2016 | 2017 | 2018 | 2019 | 2020 | [5 empty] | Emission factors |  |  | 2013 | 2014 | 2015 | 2016 | 2017 | 2018 | 2019 | 2020 | [5 empty] | Emission factors |  |  | 2013 | 2014 | 2015 | 2016 | 2017 | 2018 | 2019 | 2020 | [5 empty] | Emission factors |  |  | 2013 | 2014 | 2015 | 2016 | 2017 | 2018 | 2019 | 2020 | [5 empty] | Emission factors |  |  | 2013 | 2014 | 2015 | 2016 | 2017 | 2018 | 2019 | 2020 | [5 empty] | Emission factors |  |  | 2013 | 2014 | 2015 | 2016 | 2017 | 2018 | 2019 | 2020 | [5 empty] | Emission factors |  |  | 2013 | 2014 | 2015 | 2016 | 2017 | 2018 | 2019 | 2020 | [5 empty] | Emission factors |  |  | 2013 | 2014 | 2015 | 2016 | 2017 | 2018 | 2019 | 2020 | [5 empty] | Emission factors |  |  | 2013 | 2014 | 2015 | 2016 | 2017 | 2018 | 2019 | 2020 | [5 empty] | Emission factors |  |  | 2013 | 2014 | 2015 | 2016 | 2017 | 2018 | 2019 | 2020 | [5 empty] | Emission factors |  |  | 2013 | 2014 | 2015 | 2016 | 2017 | 2018 | 2019 | 2020 | [5 empty] | Emission factors |  |  | 2013 | 2014 | 2015 | 2016 | 2017 | 2018 | 2019 | 2020 | [5 empty] | Emission factors |  |  | 2013 | 2014 | 2015 | 2016 | 2017 | 2018 | 2019 | 2020 | [5 empty] | Emission factors |  |  | 2013 | 2014 | 2015 | 2016 | 2017 | 2018 | 2019 | 2020 | [5 empty] | Emission factors |  |  | 2013 | 2014 | 2015 | 2016 | 2017 | 2018 | 2019 | 2020 | [5 empty] | Emission factors |  |  | 2013 | 2014 | 2015 | 2016 | 2017 | 2018 | 2019 | 2020 | [5 empty] | Emission factors |  |  | 2013 | 2014 | 2015 | 2016 | 2017 | 2018 | 2019 | 2020 | [5 empty] | Emission factors |  |  | 2013 | 2014 | 2015 | 2016 | 2017 | 2018 | 2019 | 2020 | [5 empty] | Emission factors |  |  | 2013 | 2014 | 2015 | 2016 | 2017 | 2018 | 2019 | 2020 | [5 empty] | Emission factors |  |  | 2013 | 2014 | 2015 | 2016 | 2017 | 2018 | 2019 | 2020 | [5 empty] | Emission factors |  |  | 2013 | 2014 | 2015 | 2016 | 2017 | 2018 | 2019 | 2020 | [5 empty] | Emission factors |  |  | 2013 | 2014 | 2015 | 2016 | 2017 | 2018 | 2019 | 2020 | [5 empty] | Emission factors |  |  | 2013 | 2014 | 2015 | 2016 | 2017 | 2018 | 2019 | 2020 | [5 empty] | Emission factors |  |  | 2013 | 2014 | 2015 | 2016 | 2017 | 2018 | 2019 | 2020 | [5 empty] | Emission factors |  |  | 2013 | 2014 | 2015 | 2016 | 2017 | 2018 | 2019 | 2020 | [5 empty] | Emission factors |  |  | 2013 | 2014 | 2015 | 2016 | 2017 | 2018 | 2019 | 2020 | [5 empty] | Emission factors |  |  | 2013 | 2014 | 2015 | 2016 | 2017 | 2018 | 2019 | 2020 | [5 empty] | Emission factors |  |  | 2013 | 2014 | 2015 | 2016 | 2017 | 2018 | 2019 | 2020 | [5 empty] | Emission factors |  |  | 2013 | 2014 | 2015 | 2016 | 2017 | 2018 | 2019 | 2020 | [5 empty] | Emission factors |  |  | 2013 | 2014 | 2015 | 2016 | 2017 | 2018 | 2019 | 2020 | [5 empty] | Emission factors |  |  | 2013 | 2014 | 2015 | 2016 | 2017 | 2018 | 2019 | 2020 | [5 empty] | Emission factors |  |  | 2013 | 2014 | 2015 | 2016 | 2017 | 2018 | 2019 | 2020 | [5 empty] | Emission factors |  |  | 2013 | 2014 | 2015 | 2016 | 2017 | 2018 | 2019 | 2020 | [5 empty] | Emission factors |  |  | 2013 | 2014 | 2015 | 2016 | 2017 | 2018 | 2019 | 2020 | [5 empty] | Emission factors |  |  | 2013 | 2014 | 2015 | 2016 | 2017 | 2018 | 2019 | 2020 | [5 empty] | Emission factors |  |  | 2013 | 2014 | 2015 | 2016 | 2017 | 2018 | 2019 | 2020 | [5 empty] | Emission factors |  |  | 2013 | 2014 | 2015 | 2016 | 2017 | 2018 | 2019 | 2020 | [5 empty] | Emission factors |  |  | 2013 | 2014 | 2015 | 2016 | 2017 | 2018 | 2019 | 2020 | [5 empty] | Emission factors |  |  | 2013 | 2014 | 2015 | 2016 | 2017 | 2018 | 2019 | 2020 | [5 empty] | Emission factors |  |  | 2013 | 2014 | 2015 | 2016 | 2017 | 2018 | 2019 | 2020 | [5 empty] | Emission factors |  |  | 2013 | 2014 | 2015 | 2016 | 2017 | 2018 | 2019 | 2020 | [5 empty] | Emission factors |  |  | 2013 | 2014 | 2015 | 2016 | 2017 | 2018 | 2019 | 2020 | [5 empty] | Emission factors |  |  | 2013 | 2014 | 2015 | 2016 | 2017 | 2018 | 2019 | 2020 | [5 empty] | Emission factors |  |  | 2013 | 2014 | 2015 | 2016 | 2017 | 2018 | 2019 | 2020 | [5 empty] | Emission factors |  |  | 2013 | 2014 | 2015 | 2016 | 2017 | 2018 | 2019 | 2020 | [5 empty] | Emission factors |  |  | 2013 | 2014 | 2015 | 2016 | 2017 | 2018 | 2019 | 2020 | [5 empty] | Emission factors |  |  | 2013 | 2014 | 2015 | 2016 | 2017 | 2018 | 2019 | 2020 | [5 empty] | Emission factors |  |  | 2013 | 2014 | 2015 | 2016 | 2017 | 2018 | 2019 | 2020 | [5 empty] | Emission factors |  |  | 2013 | 2014 | 2015 | 2016 | 2017 | 2018 | 2019 | 2020 | [5 empty] | Emission factors |  |  | 2013 | 2014 | 2015 | 2016 | 2017 | 2018 | 2019 | 2020 | [5 empty] | Emission factors |  |  | 2013 | 2014 | 2015 | 2016 | 2017 | 2018 | 2019 | 2020 | [5 empty] | Emission factors |  |  | 2013 | 2014 | 2015 | 2016 | 2017 | 2018 | 2019 | 2020 | [5 empty] | Emission factors |  |  | 2013 | 2014 | 2015 | 2016 | 2017 | 2018 | 2019 | 2020 | [5 empty] | Emission factors |  |  | 2013 | 2014 | 2015 | 2016 | 2017 | 2018 | 2019 | 2020 | [5 empty] | Emission factors |  |  | 2013 | 2014 | 2015 | 2016 | 2017 | 2018 | 2019 | 2020 | [5 empty] | Emission factors |  |  | 2013 | 2014 | 2015 | 2016 | 2017 | 2018 | 2019 | 2020 | [5 empty] | Emission factors |  |  | 2013 | 2014 | 2015 | 2016 | 2017 | 2018 | 2019 | 2020 | [5 empty] | Emission factors |  |  | 2013 | 2014 | 2015 | 2016 | 2017 | 2018 | 2019 | 2020 | [5 empty] | Emission factors |  |  | 2013 | 2014 | 2015 | 2016 | 2017 | 2018 | 2019 | 2020 | [5 empty] | Emission factors |  |  | 2013 | 2014 | 2015 | 2016 | 2017 | 2018 | 2019 | 2020 | [5 empty] | Emission factors |  |  | 2013 | 2014 | 2015 | 2016 | 2017 | 2018 | 2019 | 2020 | [5 empty] | Emission factors |  |  | 2013 | 2014 | 2015 | 2016 | 2017 | 2018 | 2019 | 2020 | [5 empty] | Emission factors |  |  | 2013 | 2014 | 2015 | 2016 | 2017 | 2018 | 2019 | 2020 | [5 empty] | Emission factors |  |  | 2013 | 2014 | 2015 | 2016 | 2017 | 2018 | 2019 | 2020 | [5 empty] | Emission factors |  |  | 2013 | 2014 | 2015 | 2016 | 2017 | 2018 | 2019 | 2020 | [5 empty] | Emission factors |  |  | 2013 | 2014 | 2015 | 2016 | 2017 | 2018 | 2019 | 2020 | [5 empty] | Emission factors |  |  | 2013 | 2014 | 2015 | 2016 | 2017 | 2018 | 2019 | 2020 | [5 empty] | Emission factors |  |  | 2013 | 2014 | 2015 | 2016 | 2017 | 2018 | 2019 | 2020 | [5 empty] | Emission factors |  |  | 2013 | 2014 | 2015 | 2016 | 2017 | 2018 | 2019 | 2020 | [5 empty] | Emission factors |  |  | 2013 | 2014 | 2015 | 2016 | 2017 | 2018 | 2019 | 2020 | [5 empty] | Emission factors |  |  | 2013 | 2014 | 2015 | 2016 | 2017 | 2018 | 2019 | 2020 | [5 empty] | Emission factors |  |  | 2013 | 2014 | 2015 | 2016 | 2017 | 2018 | 2019 | 2020 | [5 empty] | Emission factors |  |  | 2013 | 2014 | 2015 | 2016 | 2017 | 2018 | 2019 | 2020 | [5 empty] | Emission factors |  |  | 2013 | 2014 | 2015 | 2016 | 2017 | 2018 | 2019 | 2020 | [5 empty] | Emission factors |  |  | 2013 | 2014 | 2015 | 2016 | 2017 | 2018 | 2019 | 2020 | [5 empty] | Emission factors |  |  | 2013 | 2014 | 2015 | 2016 | 2017 | 2018 | 2019 | 2020 | [5 empty] | Emission factors |  |  | 2013 | 2014 | 2015 | 2016 | 2017 | 2018 | 2019 | 2020 | [5 empty] | Emission factors |  |  | 2013 | 2014 | 2015 | 2016 | 2017 | 2018 | 2019 | 2020 | [5 empty] | Emission factors |  |  | 2013 | 2014 | 2015 | 2016 | 2017 | 2018 | 2019 | 2020 | [5 empty] | Emission factors |  |  | 2013 | 2014 | 2015 | 2016 | 2017 | 2018 | 2019 | 2020 | [5 empty] | Emission factors |  |  | 2013 | 2014 | 2015 | 2016 | 2017 | 2018 | 2019 | 2020 | [5 empty] | Emission factors |  |  | 2013 | 2014 | 2015 | 2016 | 2017 | 2018 | 2019 | 2020 | [5 empty] | Emission factors |  |  | 2013 | 2014 | 2015 | 2016 | 2017 | 2018 | 2019 | 2020 | [5 empty] | Emission factors |  |  | 2013 | 2014 | 2015 | 2016 | 2017 | 2018 | 2019 | 2020 | [5 empty] | Emission factors |  |  | 2013 | 2014 | 2015 | 2016 | 2017 | 2018 | 2019 | 2020 | [5 empty] | Emission factors |  |  | 2013 | 2014 | 2015 | 2016 | 2017 | 2018 | 2019 | 2020 | [5 empty] | Emission factors |  |  | 2013 | 2014 | 2015 | 2016 | 2017 | 2018 | 2019 | 2020 | [5 empty] | Emission factors |  |  | 2013 | 2014 | 2015 | 2016 | 2017 | 2018 | 2019 | 2020 | [5 empty] | Emission factors |  |  | 2013 | 2014 | 2015 | 2016 | 2017 | 2018 | 2019 | 2020 | [5 empty] | Emission factors |  |  | 2013 | 2014 | 2015 | 2016 | 2017 | 2018 | 2019 | 2020 | [5 empty] | Emission factors |  |  | 2013 | 2014 | 2015 | 2016 | 2017 | 2018 | 2019 | 2020 | [5 empty] | Emission factors |  |  | 2013 | 2014 | 2015 | 2016 | 2017 | 2018 | 2019 | 2020 | [5 empty] | Emission factors |  |  | 2013 | 2014 | 2015 | 2016 | 2017 | 2018 | 2019 | 2020 | [5 empty] | Emission factors |  |  | 2013 | 2014 | 2015 | 2016 | 2017 | 2018 | 2019 | 2020 | [5 empty] | Emission factors |  |  | 2013 | 2014 | 2015 | 2016 | 2017 | 2018 | 2019 | 2020 | [5 empty] | Emission factors |  |  | 2013 | 2014 | 2015 | 2016 | 2017 | 2018 | 2019 | 2020 | [5 empty] | Emission factors |  |  | 2013 | 2014 | 2015 | 2016 | 2017 | 2018 | 2019 | 2020 | [5 empty] | Emission factors |  |  | 2013 | 2014 | 2015 | 2016 | 2017 | 2018 | 2019 | 2020 | [5 empty] | Emission factors |  |  | 2013 | 2014 | 2015 | 2016 | 2017 | 2018 | 2019 | 2020 | [5 empty] | Emission factors |  |  | 2013 | 2014 | 2015 | 2016 | 2017 | 2018 | 2019 | 2020 | [5 empty] | Emission factors |  |  | 2013 | 2014 | 2015 | 2016 | 2017 | 2018 | 2019 | 2020 | [5 empty] | Emission factors |  |  | 2013 | 2014 | 2015 | 2016 | 2017 | 2018 | 2019 | 2020 | [5 empty] | Emission factors |  |  | 2013 | 2014 | 2015 | 2016 | 2017 | 2018 | 2019 | 2020 | [5 empty] | Emission factors |  |  | 2013 | 2014 | 2015 | 2016 | 2017 | 2018 | 2019 | 2020 | [5 empty] | Emission factors |  |  | 2013 | 2014 | 2015 | 2016 | 2017 | 2018 | 2019 | 2020 | [5 empty] | Emission factors |  |  | 2013 | 2014 | 2015 | 2016 | 2017 | 2018 | 2019 | 2020 | [5 empty] | Emission factors |  |  | 2013 | 2014 | 2015 | 2016 | 2017 | 2018 | 2019 | 2020 | [5 empty] | Emission factors |  |  | 2013 | 2014 | 2015 | 2016 | 2017 | 2018 | 2019 | 2020 | [5 empty] | Emission factors |  |  | 2013 | 2014 | 2015 | 2016 | 2017 | 2018 | 2019 | 2020 | [5 empty] | Emission factors |  |  | 2013 | 2014 | 2015 | 2016 | 2017 | 2018 | 2019 | 2020 | [5 empty] | Emission factors |  |  | 2013 | 2014 | 2015 | 2016 | 2017 | 2018 | 2019 | 2020 | [5 empty] | Emission factors |  |  | 2013 | 2014 | 2015 | 2016 | 2017 | 2018 | 2019 | 2020 | [5 empty] | Emission factors |  |  | 2013 | 2014 | 2015 | 2016 | 2017 | 2018 | 2019 | 2020 | [5 empty] | Emission factors |  |  | 2013 | 2014 | 2015 | 2016 | 2017 | 2018 | 2019 | 2020 | [5 empty] | Emission factors |  |  | 2013 | 2014 | 2015 | 2016 | 2017 | 2018 | 2019 | 2020 | [5 empty] | Emission factors |  |  | 2013 | 2014 | 2015 | 2016 | 2017 | 2018 | 2019 | 2020 | [5 empty] | Emission factors |  |  | 2013 | 2014 | 2015 | 2016 | 2017 | 2018 | 2019 | 2020 | [5 empty] | Emission factors |  |  | 2013 | 2014 | 2015 | 2016 | 2017 | 2018 | 2019 | 2020 | [5 empty] | Emission factors |  |  | 2013 | 2014 | 2015 | 2016 | 2017 | 2018 | 2019 | 2020 | [5 empty] | Emission factors |  |  | 2013 | 2014 | 2015 | 2016 | 2017 | 2018 | 2019 | 2020 | [5 empty] | Emission factors |  |  | 2013 | 2014 | 2015 | 2016 | 2017 | 2018 | 2019 | 2020 | [5 empty] | Emission factors |  |  | 2013 | 2014 | 2015 | 2016 | 2017 | 2018 | 2019 | 2020 | [5 empty] | Emission factors |  |  | 2013 | 2014 | 2015 | 2016 | 2017 | 2018 | 2019 | 2020 | [5 empty] | Emission factors |  |  | 2013 | 2014 | 2015 | 2016 | 2017 | 2018 | 2019 | 2020 | [5 empty] | Emission factors |  |  | 2013 | 2014 | 2015 | 2016 | 2017 | 2018 | 2019 | 2020 | [5 empty] | Emission factors |  |  | 2013 | 2014 | 2015 | 2016 | 2017 | 2018 | 2019 | 2020 | [5 empty] | Emission factors |  |  | 2013 | 2014 | 2015 | 2016 | 2017 | 2018 | 2019 | 2020 | [5 empty] | Emission factors |  |  | 2013 | 2014 | 2015 | 2016 | 2017 | 2018 | 2019 | 2020 | [5 empty] | Emission factors |  |  | 2013 | 2014 | 2015 | 2016 | 2017 | 2018 | 2019 | 2020 | [5 empty] | Emission factors |  |  | 2013 | 2014 | 2015 | 2016 | 2017 | 2018 | 2019 | 2020 | [5 empty] | Emission factors |  |  | 2013 | 2014 | 2015 | 2016 | 2017 | 2018 | 2019 | 2020 | [5 empty] | Emission factors |  |  | 2013 | 2014 | 2015 | 2016 | 2017 | 2018 | 2019 | 2020 | [5 empty] | Emission factors |  |  | 2013 | 2014 | 2015 | 2016 | 2017 | 2018 | 2019 | 2020 | [5 empty] | Emission factors |  |  | 2013 | 2014 | 2015 | 2016 | 2017 | 2018 | 2019 | 2020 | [5 empty] | Emission factors |  |  | 2013 | 2014 | 2015 | 2016 | 2017 | 2018 | 2019 | 2020 | [5 empty] | Emission factors |  |  | 2013 | 2014 | 2015 | 2016 | 2017 | 2018 | 2019 | 2020 | [5 empty] | Emission factors |  |  | 2013 | 2014 | 2015 | 2016 | 2017 | 2018 | 2019 | 2020 | [5 empty] | Emission factors |  |  | 2013 | 2014 | 2015 | 2016 | 2017 | 2018 | 2019 | 2020 | [5 empty] | Emission factors |  |  | 2013 | 2014 | 2015 | 2016 | 2017 | 2018 | 2019 | 2020 | [5 empty] | Emission factors |  |  | 2013 | 2014 | 2015 | 2016 | 2017 | 2018 | 2019 | 2020 | [5 empty] | Emission factors |  |  | 2013 | 2014 | 2015 | 2016 | 2017 | 2018 | 2019 | 2020 | [5 empty] | Emission factors |  |  | 2013 | 2014 | 2015 | 2016 | 2017 | 2018 | 2019 | 2020 | [5 empty] | Emission factors |  |  | 2013 | 2014 | 2015 | 2016 | 2017 | 2018 | 2019 | 2020 | [5 empty] | Emission factors |  |  | 2013 | 2014 | 2015 | 2016 | 2017 | 2018 | 2019 | 2020 | [5 empty] | Emission factors |  |  | 2013 | 2014 | 2015 | 2016 | 2017 | 2018 | 2019 | 2020 | [5 empty] | Emission factors |  |  | 2013 | 2014 | 2015 | 2016 | 2017 | 2018 | 2019 | 2020 | [5 empty] | Emission factors |  |  | 2013 | 2014 | 2015 | 2016 | 2017 | 2018 | 2019 | 2020 | [5 empty] | Emission factors |  |  | 2013 | 2014 | 2015 | 2016 | 2017 | 2018 | 2019 | 2020 | [5 empty] | Emission factors |  |  | 2013 | 2014 | 2015 | 2016 | 2017 | 2018 | 2019 | 2020 | [5 empty] | Emission factors |  |  | 2013 | 2014 | 2015 | 2016 | 2017 | 2018 | 2019 | 2020 | [5 empty] | Emission factors |  |  | 2013 | 2014 | 2015 | 2016 | 2017 | 2018 | 2019 | 2020 | [5 empty] | Emission factors |  |  | 2013 | 2014 | 2015 | 2016 | 2017 | 2018 | 2019 | 2020 | [5 empty] | Emission factors |  |  | 2013 | 2014 | 2015 | 2016 | 2017 | 2018 | 2019 | 2020 | [5 empty] | Emission factors |  |  | 2013 | 2014 | 2015 | 2016 | 2017 | 2018 | 2019 | 2020 | [5 empty] | Emission factors |  |  | 2013 | 2014 | 2015 | 2016 | 2017 | 2018 | 2019 | 2020 | [5 empty] | Emission factors |  |  | 2013 | 2014 | 2015 | 2016 | 2017 | 2018 | 2019 | 2020 | [5 empty] | Emission factors |  |  | 2013 | 2014 | 2015 | 2016 | 2017 | 2018 | 2019 | 2020 | [5 empty] | Emission factors |  |  | 2013 | 2014 | 2015 | 2016 | 2017 | 2018 | 2019 | 2020 | [5 empty] | Emission factors |  |  | 2013 | 2014 | 2015 | 2016 | 2017 | 2018 | 2019 | 2020 | [5 empty] | Emission factors |  |  | 2013 | 2014 | 2015 | 2016 | 2017 | 2018 | 2019 | 2020 | [5 empty] | Emission factors |  |  | 2013 | 2014 | 2015 | 2016 | 2017 | 2018 | 2019 | 2020 | [5 empty] | Emission factors |  |  | 2013 | 2014 | 2015 | 2016 | 2017 | 2018 | 2019 | 2020 | [5 empty] | Emission factors |  |  | 2013 | 2014 | 2015 | 2016 | 2017 | 2018 | 2019 | 2020 | [5 empty] | Emission factors |  |  | 2013 | 2014 | 2015 | 2016 | 2017 | 2018 | 2019 | 2020 | [5 empty] | Emission factors |  |  | 2013 | 2014 | 2015 | 2016 | 2017 | 2018 | 2019 | 2020 | [5 empty] | Emission factors |  |  | 2013 | 2014 | 2015 | 2016 | 2017 | 2018 | 2019 | 2020 | [5 empty] | Emission factors |  |  | 2013 | 2014 | 2015 | 2016 | 2017 | 2018 | 2019 | 2020 | [5 empty] | Emission factors |  |  | 2013 | 2014 | 2015 | 2016 | 2017 | 2018 | 2019 | 2020 | [5 empty] | Emission factors |  |  | 2013 | 2014 | 2015 | 2016 | 2017 | 2018 | 2019 | 2020 | [5 empty] | Emission factors |  |  | 2013 | 2014 | 2015 | 2016 | 2017 | 2018 | 2019 | 2020 | [5 empty] | Emission factors |  |  | 2013 | 2014 | 2015 | 2016 | 2017 | 2018 | 2019 | 2020 | [5 empty] | Emission factors |  |  | 2013 | 2014 | 2015 | 2016 | 2017 | 2018 | 2019 | 2020 | [5 empty] | Emission factors |  |  | 2013 | 2014 | 2015 | 2016 | 2017 | 2018 | 2019 | 2020 | [5 empty] | Emission factors |  |  | 2013 | 2014 | 2015 | 2016 | 2017 | 2018 | 2019 | 2020 | [5 empty] | Emission factors |  |  | 2013 | 2014 | 2015 | 2016 | 2017 | 2018 | 2019 | 2020 | [5 empty] | Emission factors |  |  | 2013 | 2014 | 2015 | 2016 | 2017 | 2018 | 2019 | 2020 | [5 empty] | Emission factors |  |  | 2013 | 2014 | 2015 | 2016 | 2017 | 2018 | 2019 | 2020 | [5 empty] | Emission factors |  |  | 2013 | 2014 | 2015 | 2016 | 2017 | 2018 | 2019 | 2020 | [5 empty] | Emission factors |  |  | 2013 | 2014 | 2015 | 2016 | 2017 | 2018 | 2019 | 2020 | [5 empty] | Emission factors |  |  | 2013 | 2014 | 2015 | 2016 | 2017 | 2018 | 2019 | 2020 | [5 empty] | Emission factors |  |  | 2013 | 2014 | 2015 | 2016 | 2017 | 2018 | 2019 | 2020 | [5 empty] | Emission factors |  |  | 2013 | 2014 | 2015 | 2016 | 2017 | 2018 | 2019 | 2020 | [5 empty] | Emission factors |  |  | 2013 | 2014 | 2015 | 2016 | 2017 | 2018 | 2019 | 2020 | [5 empty] | Emission factors |  |  | 2013 | 2014 | 2015 | 2016 | 2017 | 2018 | 2019 | 2020 | [5 empty] | Emission factors |  |  | 2013 | 2014 | 2015 | 2016 | 2017 | 2018 | 2019 | 2020 | [5 empty] | Emission factors |  |  | 2013 | 2014 | 2015 | 2016 | 2017 | 2018 | 2019 | 2020 | [5 empty] | Emission factors |  |  | 2013 | 2014 | 2015 | 2016 | 2017 | 2018 | 2019 | 2020 | [5 empty] | Emission factors |  |  | 2013 | 2014 | 2015 | 2016 | 2017 | 2018 | 2019 | 2020 | [5 empty] | Emission factors |  |  | 2013 | 2014 | 2015 | 2016 | 2017 | 2018 | 2019 | 2020 | [5 empty] | Emission factors |  |  | 2013 | 2014 | 2015 | 2016 | 2017 | 2018 | 2019 | 2020 | [5 empty] | Emission factors |  |  | 2013 | 2014 | 2015 | 2016 | 2017 | 2018 | 2019 | 2020 | [5 empty] | Emission factors |  |  | 2013 | 2014 | 2015 | 2016 | 2017 | 2018 | 2019 | 2020 | [5 empty] | Emission factors |  |  | 2013 | 2014 | 2015 | 2016 | 2017 | 2018 | 2019 | 2020 | [5 empty] | Emission factors |  |  | 2013 | 2014 | 2015 | 2016 | 2017 | 2018 | 2019 | 2020 | [5 empty] | Emission factors |  |  | 2013 | 2014 | 2015 | 2016 | 2017 | 2018 | 2019 | 2020 | [5 empty] | Emission factors |  |  | 2013 | 2014 | 2015 | 2016 | 2017 | 2018 | 2019 | 2020 | [5 empty] | Emission factors |  |  | 2013 | 2014 | 2015 | 2016 | 2017 | 2018 | 2019 | 2020 | [5 empty] | Emission factors |  |  | 2013 | 2014 | 2015 | 2016 | 2017 | 2018 | 2019 | 2020 | [5 empty] | Emission factors |  |  | 2013 | 2014 | 2015 | 2016 | 2017 | 2018 | 2019 | 2020 | [5 empty] | Emission factors |  |  | 2013 | 2014 | 2015 | 2016 | 2017 | 2018 | 2019 | 2020 | [5 empty] | Emission factors |  |  | 2013 | 2014 | 2015 | 2016 | 2017 | 2018 | 2019 | 2020 | [5 empty] | Emission factors |  |  | 2013 | 2014 | 2015 | 2016 | 2017 | 2018 | 2019 | 2020 | [5 empty] | Emission factors |  |  | 2013 | 2014 | 2015 | 2016 | 2017 | 2018 | 2019 | 2020 | [5 empty] | Emission factors |  |  | 2013 | 2014 | 2015 | 2016 | 2017 | 2018 | 2019 | 2020 | [5 empty] | Emission factors |  |  | 2013 | 2014 | 2015 | 2016 | 2017 | 2018 | 2019 | 2020 | [5 empty] | Emission factors |  |  | 2013 | 2014 | 2015 | 2016 | 2017 | 2018 | 2019 | 2020 | [5 empty] | Emission factors |  |  | 2013 | 2014 | 2015 | 2016 | 2017 | 2018 | 2019 | 2020 | [5 empty] | Emission factors |  |  | 2013 | 2014 | 2015 | 2016 | 2017 | 2018 | 2019 | 2020 | [5 empty] | Emission factors |  |  | 2013 | 2014 | 2015 | 2016 | 2017 | 2018 | 2019 | 2020 | [5 empty] | Emission factors |  |  | 2013 | 2014 | 2015 | 2016 | 2017 | 2018 | 2019 | 2020 | [5 empty] | Emission factors |  |  | 2013 | 2014 | 2015 | 2016 | 2017 | 2018 | 2019 | 2020 | [5 empty] | Emission factors |  |  | 2013 | 2014 | 2015 | 2016 | 2017 | 2018 | 2019 | 2020 | [5 empty] | Emission factors |  |  | 2013 | 2014 | 2015 | 2016 | 2017 | 2018 | 2019 | 2020 | [5 empty] | Emission factors |  |  | 2013 | 2014 | 2015 | 2016 | 2017 | 2018 | 2019 | 2020 | [5 empty] | Emission factors |  |  | 2013 | 2014 | 2015 | 2016 | 2017 | 2018 | 2019 | 2020 | [5 empty] | Emission factors |  |  | 2013 | 2014 | 2015 | 2016 | 2017 | 2018 | 2019 | 2020 | [5 empty] | Emission factors |  |  | 2013 | 2014 | 2015 | 2016 | 2017 | 2018 | 2019 | 2020 | [5 empty] | Emission factors |  |  | 2013 | 2014 | 2015 | 2016 | 2017 | 2018 | 2019 | 2020 | [5 empty] | Emission factors |  |  | 2013 | 2014 | 2015 | 2016 | 2017 | 2018 | 2019 | 2020 | [5 empty] | Emission factors |  |  | 2013 | 2014 | 2015 | 2016 | 2017 | 2018 | 2019 | 2020 | [5 empty] | Emission factors |  |  | 2013 | 2014 | 2015 | 2016 | 2017 | 2018 | 2019 | 2020 | [5 empty] | Emission factors |  |  | 2013 | 2014 | 2015 | 2016 | 2017 | 2018 | 2019 | 2020 | [5 empty] | Emission factors |  |  | 2013 | 2014 | 2015 | 2016 | 2017 | 2018 | 2019 | 2020 | [5 empty] | Emission factors |  |  | 2013 | 2014 | 2015 | 2016 | 2017 | 2018 | 2019 | 2020 | [5 empty] | Emission factors |  |  | 2013 | 2014 | 2015 | 2016 | 2017 | 2018 | 2019 | 2020 | [5 empty] | Emission factors |  |  | 2013 | 2014 | 2015 | 2016 | 2017 | 2018 | 2019 | 2020 | [5 empty] | Emission factors |  |  | 2013 | 2014 | 2015 | 2016 | 2017 | 2018 | 2019 | 2020 | [5 empty] | Emission factors |  |  | 2013 | 2014 | 2015 | 2016 | 2017 | 2018 | 2019 | 2020 | [5 empty] | Emission factors |  |  | 2013 | 2014 | 2015 | 2016 | 2017 | 2018 | 2019 | 2020 | [5 empty] | Emission factors |  |  | 2013 | 2014 | 2015 | 2016 | 2017 | 2018 | 2019 | 2020 | [5 empty] | Emission factors |  |  | 2013 | 2014 | 2015 | 2016 | 2017 | 2018 | 2019 | 2020 | [5 empty] | Emission factors |  |  | 2013 | 2014 | 2015 | 2016 | 2017 | 2018 | 2019 | 2020 | [5 empty] | Emission factors |  |  | 2013 | 2014 | 2015 | 2016 | 2017 | 2018 | 2019 | 2020 | [5 empty] | Emission factors |  |  | 2013 | 2014 | 2015 | 2016 | 2017 | 2018 | 2019 | 2020 | [5 empty] | Emission factors |  |  | 2013 | 2014 | 2015 | 2016 | 2017 | 2018 | 2019 | 2020 | [5 empty] | Emission factors |  |  | 2013 | 2014 | 2015 | 2016 | 2017 | 2018 | 2019 | 2020 | [5 empty] | Emission factors |  |  | 2013 | 2014 | 2015 | 2016 | 2017 | 2018 | 2019 | 2020 | [5 empty] | Emission factors |  |  | 2013 | 2014 | 2015 | 2016 | 2017 | 2018 | 2019 | 2020 | [5 empty] | Emission factors |  |  | 2013 | 2014 | 2015 | 2016 | 2017 | 2018 | 2019 | 2020 | [5 empty] | Emission factors |  |  | 2013 | 2014 | 2015 | 2016 | 2017 | 2018 | 2019 | 2020 | [5 empty] | Emission factors |  |  | 2013 | 2014 | 2015 | 2016 | 2017 | 2018 | 2019 | 2020 | [5 empty] | Emission factors |  |  | 2013 | 2014 | 2015 | 2016 | 2017 | 2018 | 2019 | 2020 | [5 empty] | Emission factors |  |  | 2013 | 2014 | 2015 | 2016 | 2017 | 2018 | 2019 | 2020 | [5 empty] | Emission factors |  |  | 2013 | 2014 | 2015 | 2016 | 2017 | 2018 | 2019 | 2020 | [5 empty] | Emission factors |  |  | 2013 | 2014 | 2015 | 2016 | 2017 | 2018 | 2019 | 2020 | [5 empty] | Emission factors |  |  | 2013 | 2014 | 2015 | 2016 | 2017 | 2018 | 2019 | 2020 | [5 empty] | Emission factors |  |  | 2013 | 2014 | 2015 | 2016 | 2017 | 2018 | 2019 | 2020 | [5 empty] | Emission factors |  |  | 2013 | 2014 | 2015 | 2016 | 2017 | 2018 | 2019 | 2020 | [5 empty] | Emission factors |  |  | 2013 | 2014 | 2015 | 2016 | 2017 | 2018 | 2019 | 2020 | [5 empty] | Emission factors |  |  | 2013 | 2014 | 2015 | 2016 | 2017 | 2018 | 2019 | 2020 | [5 empty] | Emission factors |  |  | 2013 | 2014 | 2015 | 2016 | 2017 | 2018 | 2019 | 2020 | [5 empty] | Emission factors |  |  | 2013 | 2014 | 2015 | 2016 | 2017 | 2018 | 2019 | 2020 | [5 empty] | Emission factors |  |  | 2013 | 2014 | 2015 | 2016 | 2017 | 2018 | 2019 | 2020 | [5 empty] | Emission factors |  |  | 2013 | 2014 | 2015 | 2016 | 2017 | 2018 | 2019 | 2020 | [5 empty] | Emission factors |  |  | 2013 | 2014 | 2015 | 2016 | 2017 | 2018 | 2019 | 2020 | [5 empty] | Emission factors |  |  | 2013 | 2014 | 2015 | 2016 | 2017 | 2018 | 2019 | 2020 | [5 empty] | Emission factors |  |  | 2013 | 2014 | 2015 | 2016 | 2017 | 2018 | 2019 | 2020 | [5 empty] | Emission factors |  |  | 2013 | 2014 | 2015 | 2016 | 2017 | 2018 | 2019 | 2020 | [5 empty] | Emission factors |  |  | 2013 | 2014 | 2015 | 2016 | 2017 | 2018 | 2019 | 2020 | [5 empty] | Emission factors |  |  | 2013 | 2014 | 2015 | 2016 | 2017 | 2018 | 2019 | 2020 | [5 empty] | Emission factors |  |  | 2013 | 2014 | 2015 | 2016 | 2017 | 2018 | 2019 | 2020 | [5 empty] | Emission factors |  |  | 2013 | 2014 | 2015 | 2016 | 2017 | 2018 | 2019 | 2020 | [5 empty] | Emission factors |  |  | 2013 | 2014 | 2015 | 2016 | 2017 | 2018 | 2019 | 2020 | [5 empty] | Emission factors |  |  | 2013 | 2014 | 2015 | 2016 | 2017 | 2018 | 2019 | 2020 | [5 empty] | Emission factors |  |  | 2013 | 2014 | 2015 | 2016 | 2017 | 2018 | 2019 | 2020 | [5 empty] | Emission factors |  |  | 2013 | 2014 | 2015 | 2016 | 2017 | 2018 | 2019 | 2020 | [5 empty] | Emission factors |  |  | 2013 | 2014 | 2015 | 2016 | 2017 | 2018 | 2019 | 2020 | [5 empty] | Emission factors |  |  | 2013 | 2014 | 2015 | 2016 | 2017 | 2018 | 2019 | 2020 | [5 empty] | Emission factors |  |  | 2013 | 2014 | 2015 | 2016 | 2017 | 2018 | 2019 | 2020 | [5 empty] | Emission factors |  |  | 2013 | 2014 | 2015 | 2016 | 2017 | 2018 | 2019 | 2020 | [5 empty] | Emission factors |  |  | 2013 | 2014 | 2015 | 2016 | 2017 | 2018 | 2019 | 2020 | [5 empty] | Emission factors |  |  | 2013 | 2014 | 2015 | 2016 | 2017 | 2018 | 2019 | 2020 | [5 empty] | Emission factors |  |  | 2013 | 2014 | 2015 | 2016 | 2017 | 2018 | 2019 | 2020 | [5 empty] | Emission factors |  |  | 2013 | 2014 | 2015 | 2016 | 2017 | 2018 | 2019 | 2020 | [5 empty] | Emission factors |  |  | 2013 | 2014 | 2015 | 2016 | 2017 | 2018 | 2019 | 2020 | [5 empty] | Emission factors |  |  | 2013 | 2014 | 2015 | 2016 | 2017 | 2018 | 2019 | 2020 | [5 empty] | Emission factors |  |  | 2013 | 2014 | 2015 | 2016 | 2017 | 2018 | 2019 | 2020 | [5 empty] | Emission factors |  |  | 2013 | 2014 | 2015 | 2016 | 2017 | 2018 | 2019 | 2020 | [5 empty] | Emission factors |  |  | 2013 | 2014 | 2015 | 2016 | 2017 | 2018 | 2019 | 2020 | [5 empty] | Emission factors |  |  | 2013 | 2014 | 2015 | 2016 | 2017 | 2018 | 2019 | 2020 | [5 empty] | Emission factors |  |  | 2013 | 2014 | 2015 | 2016 | 2017 | 2018 | 2019 | 2020 | [5 empty] | Emission factors |  |  | 2013 | 2014 | 2015 | 2016 | 2017 | 2018 | 2019 | 2020 | [5 empty] | Emission factors |  |  | 2013 | 2014 | 2015 | 2016 | 2017 | 2018 | 2019 | 2020 | [5 empty] | Emission factors |  |  | 2013 | 2014 | 2015 | 2016 | 2017 | 2018 | 2019 | 2020 | [5 empty] | Emission factors |  |  | 2013 | 2014 | 2015 | 2016 | 2017 | 2018 | 2019 | 2020 | [5 empty] | Emission factors |  |  | 2013 | 2014 | 2015 | 2016 | 2017 | 2018 | 2019 | 2020 | [5 empty] | Emission factors |  |  | 2013 | 2014 | 2015 | 2016 | 2017 | 2018 | 2019 | 2020 | [5 empty] | Emission factors |  |  | 2013 | 2014 | 2015 | 2016 | 2017 | 2018 | 2019 | 2020 | [5 empty] | Emission factors |  |  | 2013 | 2014 | 2015 | 2016 | 2017 | 2018 | 2019 | 2020 | [5 empty] | Emission factors |  |  | 2013 | 2014 | 2015 | 2016 | 2017 | 2018 | 2019 | 2020 | [5 empty] | Emission factors |  |  | 2013 | 2014 | 2015 | 2016 | 2017 | 2018 | 2019 | 2020 | [5 empty] | Emission factors |  |  | 2013 | 2014 | 2015 | 2016 | 2017 | 2018 | 2019 | 2020 | [5 empty] | Emission factors |  |  | 2013 | 2014 | 2015 | 2016 | 2017 | 2018 | 2019 | 2020 | [5 empty] | Emission factors |  |  | 2013 | 2014 | 2015 | 2016 | 2017 | 2018 | 2019 | 2020 | [5 empty] | Emission factors |  |  | 2013 | 2014 | 2015 | 2016 | 2017 | 2018 | 2019 | 2020 | [5 empty] | Emission factors |  |  | 2013 | 2014 | 2015 | 2016 | 2017 | 2018 | 2019 | 2020 | [5 empty] | Emission factors |  |  | 2013 | 2014 | 2015 | 2016 | 2017 | 2018 | 2019 | 2020 | [5 empty] | Emission factors |  |  | 2013 | 2014 | 2015 | 2016 | 2017 | 2018 | 2019 | 2020 | [5 empty] | Emission factors |  |  | 2013 | 2014 | 2015 | 2016 | 2017 | 2018 | 2019 | 2020 | [5 empty] | Emission factors |  |  | 2013 | 2014 | 2015 | 2016 | 2017 | 2018 | 2019 | 2020 | [5 empty] | Emission factors |  |  | 2013 | 2014 | 2015 | 2016 | 2017 | 2018 | 2019 | 2020 | [5 empty] | Emission factors |  |  | 2013 | 2014 | 2015 | 2016 | 2017 | 2018 | 2019 | 2020 | [5 empty] | Emission factors |  |  | 2013 | 2014 | 2015 | 2016 | 2017 | 2018 | 2019 | 2020 | [5 empty] | Emission factors |  |  | 2013 | 2014 | 2015 | 2016 | 2017 | 2018 | 2019 | 2020 | [5 empty] | Emission factors |  |  | 2013 | 2014 | 2015 | 2016 | 2017 | 2018 | 2019 | 2020 | [5 empty] | Emission factors |  |  | 2013 | 2014 | 2015 | 2016 | 2017 | 2018 | 2019 | 2020 | [5 empty] | Emission factors |  |  | 2013 | 2014 | 2015 | 2016 | 2017 | 2018 | 2019 | 2020 | [5 empty] | Emission factors |  |  | 2013 | 2014 | 2015 | 2016 | 2017 | 2018 | 2019 | 2020 | [5 empty] | Emission factors |  |  | 2013 | 2014 | 2015 | 2016 | 2017 | 2018 | 2019 | 2020 | [5 empty] | Emission factors |  |  | 2013 | 2014 | 2015 | 2016 | 2017 | 2018 | 2019 | 2020 | [5 empty] | Emission factors |  |  | 2013 | 2014 | 2015 | 2016 | 2017 | 2018 | 2019 | 2020 | [5 empty] | Emission factors |  |  | 2013 | 2014 | 2015 | 2016 | 2017 | 2018 | 2019 | 2020 | [5 empty] | Emission factors |  |  | 2013 | 2014 | 2015 | 2016 | 2017 | 2018 | 2019 | 2020 | [5 empty] | Emission factors |  |  | 2013 | 2014 | 2015 | 2016 | 2017 | 2018 | 2019 | 2020 | [5 empty] | Emission factors |  |  | 2013 | 2014 | 2015 | 2016 | 2017 | 2018 | 2019 | 2020 | [5 empty] | Emission factors |  |  | 2013 | 2014 | 2015 | 2016 | 2017 | 2018 | 2019 | 2020 | [5 empty] | Emission factors |  |  | 2013 | 2014 | 2015 | 2016 | 2017 | 2018 | 2019 | 2020 | [5 empty] | Emission factors |  |  | 2013 | 2014 | 2015 | 2016 | 2017 | 2018 | 2019 | 2020 | [5 empty] | Emission factors |  |  | 2013 | 2014 | 2015 | 2016 | 2017 | 2018 | 2019 | 2020 | [5 empty] | Emission factors |  |  | 2013 | 2014 | 2015 | 2016 | 2017 | 2018 | 2019 | 2020 | [5 empty] | Emission factors |  |  | 2013 | 2014 | 2015 | 2016 | 2017 | 2018 | 2019 | 2020 | [5 empty] | Emission factors |  |  | 2013 | 2014 | 2015 | 2016 | 2017 | 2018 | 2019 | 2020 | [5 empty] | Emission factors |  |  | 2013 | 2014 | 2015 | 2016 | 2017 | 2018 | 2019 | 2020 | [5 empty] | Emission factors |  |  | 2013 | 2014 | 2015 | 2016 | 2017 | 2018 | 2019 | 2020 | [5 empty] | Emission factors |  |  | 2013 | 2014 | 2015 | 2016 | 2017 | 2018 | 2019 | 2020 | [5 empty] | Emission factors |  |  | 2013 | 2014 | 2015 | 2016 | 2017 | 2018 | 2019 | 2020 | [5 empty] | Emission factors |  |  | 2013 | 2014 | 2015 | 2016 | 2017 | 2018 | 2019 | 2020 | [5 empty] | Emission factors |  |  | 2013 | 2014 | 2015 | 2016 | 2017 | 2018 | 2019 | 2020 | [5 empty] | Emission factors |  |  | 2013 | 2014 | 2015 | 2016 | 2017 | 2018 | 2019 | 2020 | [5 empty] | Emission factors |  |  | 2013 | 2014 | 2015 | 2016 | 2017 | 2018 | 2019 | 2020 | [5 empty] | Emission factors |  |  | 2013 | 2014 | 2015 | 2016 | 2017 | 2018 | 2019 | 2020 | [5 empty] | Emission factors |  |  | 2013 | 2014 | 2015 | 2016 | 2017 | 2018 | 2019 | 2020 | [5 empty] | Emission factors |  |  | 2013 | 2014 | 2015 | 2016 | 2017 | 2018 | 2019 | 2020 | [5 empty] | Emission factors |  |  | 2013 | 2014 | 2015 | 2016 | 2017 | 2018 | 2019 | 2020 | [5 empty] | Emission factors |  |  | 2013 | 2014 | 2015 | 2016 | 2017 | 2018 | 2019 | 2020 | [5 empty] | Emission factors |  |  | 2013 | 2014 | 2015 | 2016 | 2017 | 2018 | 2019 | 2020 | [5 empty] | Emission factors |  |  | 2013 | 2014 | 2015 | 2016 | 2017 | 2018 | 2019 | 2020 | [5 empty] | Emission factors |  |  | 2013 | 2014 | 2015 | 2016 | 2017 | 2018 | 2019 | 2020 | [5 empty] | Emission factors |  |  | 2013 | 2014 | 2015 | 2016 | 2017 | 2018 | 2019 | 2020 | [5 empty] | Emission factors |  |  | 2013 | 2014 | 2015 | 2016 | 2017 | 2018 | 2019 | 2020 | [5 empty] | Emission factors |  |  | 2013 | 2014 | 2015 | 2016 | 2017 | 2018 | 2019 | 2020 | [5 empty] | Emission factors |  |  | 2013 | 2014 | 2015 | 2016 | 2017 | 2018 | 2019 | 2020 | [5 empty] | Emission factors |  |  | 2013 | 2014 | 2015 | 2016 | 2017 | 2018 | 2019 | 2020 | [5 empty] | Emission factors |  |  | 2013 | 2014 | 2015 | 2016 | 2017 | 2018 | 2019 | 2020 | [5 empty] | Emission factors |  |  | 2013 | 2014 | 2015 | 2016 | 2017 | 2018 | 2019 | 2020 | [5 empty] | Emission factors |  |  | 2013 | 2014 | 2015 | 2016 | 2017 | 2018 | 2019 | 2020 | [5 empty] | Emission factors |  |  | 2013 | 2014 | 2015 | 2016 | 2017 | 2018 | 2019 | 2020 | [5 empty] | Emission factors |  |  | 2013 | 2014 | 2015 | 2016 | 2017 | 2018 | 2019 | 2020 | [5 empty] | Emission factors |  |  | 2013 | 2014 | 2015 | 2016 | 2017 | 2018 | 2019 | 2020 | [5 empty] | Emission factors |  |  | 2013 | 2014 | 2015 | 2016 | 2017 | 2018 | 2019 | 2020 | [5 empty] | Emission factors |  |  | 2013 | 2014 | 2015 | 2016 | 2017 | 2018 | 2019 | 2020 | [5 empty] | Emission factors |  |  | 2013 | 2014 | 2015 | 2016 | 2017 | 2018 | 2019 | 2020 | [5 empty] | Emission factors |  |  | 2013 | 2014 | 2015 | 2016 | 2017 | 2018 | 2019 | 2020 | [5 empty] | Emission factors |  |  | 2013 | 2014 | 2015 | 2016 | 2017 | 2018 | 2019 | 2020 | [5 empty] | Emission factors |  |  | 2013 | 2014 | 2015 | 2016 | 2017 | 2018 | 2019 | 2020 | [5 empty] | Emission factors |  |  | 2013 | 2014 | 2015 | 2016 | 2017 | 2018 | 2019 | 2020 | [5 empty] | Emission factors |  |  | 2013 | 2014 | 2015 | 2016 | 2017 | 2018 | 2019 | 2020 | [5 empty] | Emission factors |  |  | 2013 | 2014 | 2015 | 2016 | 2017 | 2018 | 2019 | 2020 | [5 empty] | Emission factors |  |  | 2013 | 2014 | 2015 | 2016 | 2017 | 2018 | 2019 | 2020 | [5 empty] | Emission factors |  |  | 2013 | 2014 | 2015 | 2016 | 2017 | 2018 | 2019 | 2020 | [5 empty] | Emission factors |  |  | 2013 | 2014 | 2015 | 2016 | 2017 | 2018 | 2019 | 2020 | [5 empty] | Emission factors |  |  | 2013 | 2014 | 2015 | 2016 | 2017 | 2018 | 2019 | 2020 | [5 empty] | Emission factors |  |  | 2013 | 2014 | 2015 | 2016 | 2017 | 2018 | 2019 | 2020 | [5 empty] | Emission factors |  |  | 2013 | 2014 | 2015 | 2016 | 2017 | 2018 | 2019 | 2020 | [5 empty] | Emission factors |  |  | 2013 | 2014 | 2015 | 2016 | 2017 | 2018 | 2019 | 2020 | [5 empty] | Emission factors |  |  | 2013 | 2014 | 2015 | 2016 | 2017 | 2018 | 2019 | 2020 | [5 empty] | Emission factors |  |  | 2013 | 2014 | 2015 | 2016 | 2017 | 2018 | 2019 | 2020 | [5 empty] | Emission factors |  |  | 2013 | 2014 | 2015 | 2016 | 2017 | 2018 | 2019 | 2020 | [5 empty] | Emission factors |  |  | 2013 | 2014 | 2015 | 2016 | 2017 | 2018 | 2019 | 2020 | [5 empty] | Emission factors |  |  | 2013 | 2014 | 2015 | 2016 | 2017 | 2018 | 2019 | 2020 | [5 empty] | Emission factors |  |  | 2013 | 2014 | 2015 | 2016 | 2017 | 2018 | 2019 | 2020 | [5 empty] | Emission factors |  |  | 2013 | 2014 | 2015 | 2016 | 2017 | 2018 | 2019 | 2020 | [5 empty] | Emission factors |  |  | 2013 | 2014 | 2015 | 2016 | 2017 | 2018 | 2019 | 2020 | [5 empty] | Emission factors |  |  | 2013 | 2014 | 2015 | 2016 | 2017 | 2018 | 2019 | 2020 | [5 empty] | Emission factors |  |  | 2013 | 2014 | 2015 | 2016 | 2017 | 2018 | 2019 | 2020 | [5 empty] | Emission factors |  |  | 2013 | 2014 | 2015 | 2016 | 2017 | 2018 | 2019 | 2020 | [5 empty] | Emission factors |  |  | 2013 | 2014 | 2015 | 2016 | 2017 | 2018 | 2019 | 2020 | [5 empty] | Emission factors |  |  | 2013 | 2014 | 2015 | 2016 | 2017 | 2018 | 2019 | 2020 | [5 empty] | Emission factors |  |  | 2013 | 2014 | 2015 | 2016 | 2017 | 2018 | 2019 | 2020 | [5 empty] | Emission factors |  |  | 2013 | 2014 | 2015 | 2016 | 2017 | 2018 | 2019 | 2020 | [5 empty] | Emission factors |  |  | 2013 | 2014 | 2015 | 2016 | 2017 | 2018 | 2019 | 2020 | [5 empty] | Emission factors |  |  | 2013 | 2014 | 2015 | 2016 | 2017 | 2018 | 2019 | 2020 | [5 empty] | Emission factors |  |  | 2013 | 2014 | 2015 | 2016 | 2017 | 2018 | 2019 | 2020 | [5 empty] | Emission factors |  |  | 2013 | 2014 | 2015 | 2016 | 2017 | 2018 | 2019 | 2020 | [5 empty] | Emission factors |  |  | 2013 | 2014 | 2015 | 2016 | 2017 | 2018 | 2019 | 2020 | [5 empty] | Emission factors |  |  | 2013 | 2014 | 2015 | 2016 | 2017 | 2018 | 2019 | 2020 | [5 empty] | Emission factors |  |  | 2013 | 2014 | 2015 | 2016 | 2017 | 2018 | 2019 | 2020 | [5 empty] | Emission factors |  |  | 2013 | 2014 | 2015 | 2016 | 2017 | 2018 | 2019 | 2020 | [5 empty] | Emission factors |  |  | 2013 | 2014 | 2015 | 2016 | 2017 | 2018 | 2019 | 2020 | [5 empty] | Emission factors |  |  | 2013 | 2014 | 2015 | 2016 | 2017 | 2018 | 2019 | 2020 | [5 empty] | Emission factors |  |  | 2013 | 2014 | 2015 | 2016 | 2017 | 2018 | 2019 | 2020 | [5 empty] | Emission factors |  |  | 2013 | 2014 | 2015 | 2016 | 2017 | 2018 | 2019 | 2020 | [5 empty] | Emission factors |  |  | 2013 | 2014 | 2015 | 2016 | 2017 | 2018 | 2019 | 2020 | [5 empty] | Emission factors |  |  | 2013 | 2014 | 2015 | 2016 | 2017 | 2018 | 2019 | 2020 | [5 empty] | Emission factors |  |  | 2013 | 2014 | 2015 | 2016 | 2017 | 2018 | 2019 | 2020 | [5 empty] | Emission factors |  |  | 2013 | 2014 | 2015 | 2016 | 2017 | 2018 | 2019 | 2020 | [5 empty] | Emission factors |  |  | 2013 | 2014 | 2015 | 2016 | 2017 | 2018 | 2019 | 2020 | [5 empty] | Emission factors |  |  | 2013 | 2014 | 2015 | 2016 | 2017 | 2018 | 2019 | 2020 | [5 empty] | Emission factors |  |  | 2013 | 2014 | 2015 | 2016 | 2017 | 2018 | 2019 | 2020 | [5 empty] | Emission factors |  |  | 2013 | 2014 | 2015 | 2016 | 2017 | 2018 | 2019 | 2020 | [5 empty] | Emission factors |  |  | 2013 | 2014 | 2015 | 2016 | 2017 | 2018 | 2019 | 2020 | [5 empty] | Emission factors |  |  | 2013 | 2014 | 2015 | 2016 | 2017 | 2018 | 2019 | 2020 | [5 empty] | Emission factors |  |  | 2013 | 2014 | 2015 | 2016 | 2017 | 2018 | 2019 | 2020 | [5 empty] | Emission factors |  |  | 2013 | 2014 | 2015 | 2016 | 2017 | 2018 | 2019 | 2020 | [5 empty] | Emission factors |  |  | 2013 | 2014 | 2015 | 2016 | 2017 | 2018 | 2019 | 2020 | [5 empty] | Emission factors |  |  | 2013 | 2014 | 2015 | 2016 | 2017 | 2018 | 2019 | 2020 | [5 empty] | Emission factors |  |  | 2013 | 2014 | 2015 | 2016 | 2017 | 2018 | 2019 | 2020 | [5 empty] | Emission factors |  |  | 2013 | 2014 | 2015 | 2016 | 2017 | 2018 | 2019 | 2020 | [5 empty] | Emission factors |  |  | 2013 | 2014 | 2015 | 2016 | 2017 | 2018 | 2019 | 2020 | [5 empty] | Emission factors |  |  | 2013 | 2014 | 2015 | 2016 | 2017 | 2018 | 2019 | 2020 | [5 empty] | Emission factors |  |  | 2013 | 2014 | 2015 | 2016 | 2017 | 2018 | 2019 | 2020 | [5 empty] | Emission factors |  |  | 2013 | 2014 | 2015 | 2016 | 2017 | 2018 | 2019 | 2020 | [5 empty] | Emission factors |  |  | 2013 | 2014 | 2015 | 2016 | 2017 | 2018 | 2019 | 2020 | [5 empty] | Emission factors |  |  | 2013 | 2014 | 2015 | 2016 | 2017 | 2018 | 2019 | 2020 | [5 empty] | Emission factors |  |  | 2013 | 2014 | 2015 | 2016 | 2017 | 2018 | 2019 | 2020 | [5 empty] | Emission factors |  |  | 2013 | 2014 | 2015 | 2016 | 2017 | 2018 | 2019 | 2020 | [5 empty] | Emission factors |  |  | 2013 | 2014 | 2015 | 2016 | 2017 | 2018 | 2019 | 2020 | [5 empty] | Emission factors |  |  | 2013 | 2014 | 2015 | 2016 | 2017 | 2018 | 2019 | 2020 | [5 empty] | Emission factors |  |  | 2013 | 2014 | 2015 | 2016 | 2017 | 2018 | 2019 | 2020 | [5 empty] | Emission factors |  |  | 2013 | 2014 | 2015 | 2016 | 2017 | 2018 | 2019 | 2020 | [5 empty] | Emission factors |  |  | 2013 | 2014 | 2015 | 2016 | 2017 | 2018 | 2019 | 2020 | [5 empty] | Emission factors |  |  | 2013 | 2014 | 2015 | 2016 | 2017 | 2018 | 2019 | 2020 | [5 empty] | Emission factors |  |  | 2013 | 2014 | 2015 | 2016 | 2017 | 2018 | 2019 | 2020 | [5 empty] | Emission factors |  |  | 2013 | 2014 | 2015 | 2016 | 2017 | 2018 | 2019 | 2020 | [5 empty] | Emission factors |  |  | 2013 | 2014 | 2015 | 2016 | 2017 | 2018 | 2019 | 2020 | [5 empty] | Emission factors |  |  | 2013 | 2014 | 2015 | 2016 | 2017 | 2018 | 2019 | 2020 | [5 empty] | Emission factors |  |  | 2013 | 2014 | 2015 | 2016 | 2017 | 2018 | 2019 | 2020 | [5 empty] | Emission factors |  |  | 2013 | 2014 | 2015 | 2016 | 2017 | 2018 | 2019 | 2020 | [5 empty] | Emission factors |  |  | 2013 | 2014 | 2015 | 2016 | 2017 | 2018 | 2019 | 2020 | [5 empty] | Emission factors |  |  | 2013 | 2014 | 2015 | 2016 | 2017 | 2018 | 2019 | 2020 | [5 empty] | Emission factors |  |  | 2013 | 2014 | 2015 | 2016 | 2017 | 2018 | 2019 | 2020 | [5 empty] | Emission factors |  |  | 2013 | 2014 | 2015 | 2016 | 2017 | 2018 | 2019 | 2020 | [5 empty] | Emission factors |  |  | 2013 | 2014 | 2015 | 2016 | 2017 | 2018 | 2019 | 2020 | [5 empty] | Emission factors |  |  | 2013 | 2014 | 2015 | 2016 | 2017 | 2018 | 2019 | 2020 | [5 empty] | Emission factors |  |  | 2013 | 2014 | 2015 | 2016 | 2017 | 2018 | 2019 | 2020 | [5 empty] | Emission factors |  |  | 2013 | 2014 | 2015 | 2016 | 2017 | 2018 | 2019 | 2020 | [5 empty] | Emission factors |  |  | 2013 | 2014 | 2015 | 2016 | 2017 | 2018 | 2019 | 2020 | [5 empty] | Emission factors |  |  | 2013 | 2014 | 2015 | 2016 | 2017 | 2018 | 2019 | 2020 | [5 empty] | Emission factors |  |  | 2013 | 2014 | 2015 | 2016 | 2017 | 2018 | 2019 | 2020 | [5 empty] | Emission factors |  |  | 2013 | 2014 | 2015 | 2016 | 2017 | 2018 | 2019 | 2020 | [5 empty] | Emission factors |  |  | 2013 | 2014 | 2015 | 2016 | 2017 | 2018 | 2019 | 2020 | [5 empty] | Emission factors |  |  | 2013 | 2014 | 2015 | 2016 | 2017 | 2018 | 2019 | 2020 | [5 empty] | Emission factors |  |  | 2013 | 2014 | 2015 | 2016 | 2017 | 2018 | 2019 | 2020 | [5 empty] | Emission factors |  |  | 2013 | 2014 | 2015 | 2016 | 2017 | 2018 | 2019 | 2020 | [5 empty] | Emission factors |  |  | 2013 | 2014 | 2015 | 2016 | 2017 | 2018 | 2019 | 2020 | [5 empty] | Emission factors |  |  | 2013 | 2014 | 2015 | 2016 | 2017 | 2018 | 2019 | 2020 | [5 empty] | Emission factors |  |  | 2013 | 2014 | 2015 | 2016 | 2017 | 2018 | 2019 | 2020 | [5 empty] | Emission factors |  |  | 2013 | 2014 | 2015 | 2016 | 2017 | 2018 | 2019 | 2020 | [5 empty] | Emission factors |  |  | 2013 | 2014 | 2015 | 2016 | 2017 | 2018 | 2019 | 2020 | [5 empty] | Emission factors |  |  | 2013 | 2014 | 2015 | 2016 | 2017 | 2018 | 2019 | 2020 | [5 empty] | Emission factors |  |  | 2013 | 2014 | 2015 | 2016 | 2017 | 2018 | 2019 | 2020 | [5 empty] | Emission factors |  |  | 2013 | 2014 | 2015 | 2016 | 2017 | 2018 | 2019 | 2020 | [5 empty] | Emission factors |  |  | 2013 | 2014 | 2015 | 2016 | 2017 | 2018 | 2019 | 2020 | [5 empty] | Emission factors |  |  | 2013 | 2014 | 2015 | 2016 | 2017 | 2018 | 2019 | 2020 | [5 empty] | Emission factors |  |  | 2013 | 2014 | 2015 | 2016 | 2017 | 2018 | 2019 | 2020 | [5 empty] | Emission factors |  |  | 2013 | 2014 | 2015 | 2016 | 2017 | 2018 | 2019 | 2020 | [5 empty] | Emission factors |  |  | 2013 | 2014 | 2015 | 2016 | 2017 | 2018 | 2019 | 2020 | [5 empty] | Emission factors |  |  | 2013 | 2014 | 2015 | 2016 | 2017 | 2018 | 2019 | 2020 | [5 empty] | Emission factors |  |  | 2013 | 2014 | 2015 | 2016 | 2017 | 2018 | 2019 | 2020 | [5 empty] | Emission factors |  |  | 2013 | 2014 | 2015 | 2016 | 2017 | 2018 | 2019 | 2020 | [5 empty] | Emission factors |  |  | 2013 | 2014 | 2015 | 2016 | 2017 | 2018 | 2019 | 2020 | [5 empty] | Emission factors |  |  | 2013 | 2014 | 2015 | 2016 | 2017 | 2018 | 2019 | 2020 | [5 empty] | Emission factors |  |  | 2013 | 2014 | 2015 | 2016 | 2017 | 2018 | 2019 | 2020 | [5 empty] | Emission factors |  |  | 2013 | 2014 | 2015 | 2016 | 2017 | 2018 | 2019 | 2020 | [5 empty] | Emission factors |  |  | 2013 | 2014 | 2015 | 2016 | 2017 | 2018 | 2019 | 2020 | [5 empty] | Emission factors |  |  | 2013 | 2014 | 2015 | 2016 | 2017 | 2018 | 2019 | 2020 | [5 empty] | Emission factors |  |  | 2013 | 2014 | 2015 | 2016 | 2017 | 2018 | 2019 | 2020
Diesel |  |  | 2.7 | 2.7 | 2.72 | 2.72 | 2.72 | 2.72 |  | 2.69 | [5 empty] | Diesel |  |  | 2.7 | 2.7 | 2.72 | 2.72 | 2.72 | 2.72 |  | 2.69 | [5 empty] | Diesel |  |  | 2.7 | 2.7 | 2.72 | 2.72 | 2.72 | 2.72 |  | 2.69 | [5 empty] | Diesel |  |  | 2.7 | 2.7 | 2.72 | 2.72 | 2.72 | 2.72 |  | 2.69 | [5 empty] | Diesel |  |  | 2.7 | 2.7 | 2.72 | 2.72 | 2.72 | 2.72 |  | 2.69 | [5 empty] | Diesel |  |  | 2.7 | 2.7 | 2.72 | 2.72 | 2.72 | 2.72 |  | 2.69 | [5 empty] | Diesel |  |  | 2.7 | 2.7 | 2.72 | 2.72 | 2.72 | 2.72 |  | 2.69 | [5 empty] | Diesel |  |  | 2.7 | 2.7 | 2.72 | 2.72 | 2.72 | 2.72 |  | 2.69 | [5 empty] | Diesel |  |  | 2.7 | 2.7 | 2.72 | 2.72 | 2.72 | 2.72 |  | 2.69 | [5 empty] | Diesel |  |  | 2.7 | 2.7 | 2.72 | 2.72 | 2.72 | 2.72 |  | 2.69 | [5 empty] | Diesel |  |  | 2.7 | 2.7 | 2.72 | 2.72 | 2.72 | 2.72 |  | 2.69 | [5 empty] | Diesel |  |  | 2.7 | 2.7 | 2.72 | 2.72 | 2.72 | 2.72 |  | 2.69 | [5 empty] | Diesel |  |  | 2.7 | 2.7 | 2.72 | 2.72 | 2.72 | 2.72 |  | 2.69 | [5 empty] | Diesel |  |  | 2.7 | 2.7 | 2.72 | 2.72 | 2.72 | 2.72 |  | 2.69 | [5 empty] | Diesel |  |  | 2.7 | 2.7 | 2.72 | 2.72 | 2.72 | 2.72 |  | 2.69 | [5 empty] | Diesel |  |  | 2.7 | 2.7 | 2.72 | 2.72 | 2.72 | 2.72 |  | 2.69 | [5 empty] | Diesel |  |  | 2.7 | 2.7 | 2.72 | 2.72 | 2.72 | 2.72 |  | 2.69 | [5 empty] | Diesel |  |  | 2.7 | 2.7 | 2.72 | 2.72 | 2.72 | 2.72 |  | 2.69 | [5 empty] | Diesel |  |  | 2.7 | 2.7 | 2.72 | 2.72 | 2.72 | 2.72 |  | 2.69 | [5 empty] | Diesel |  |  | 2.7 | 2.7 | 2.72 | 2.72 | 2.72 | 2.72 |  | 2.69 | [5 empty] | Diesel |  |  | 2.7 | 2.7 | 2.72 | 2.72 | 2.72 | 2.72 |  | 2.69 | [5 empty] | Diesel |  |  | 2.7 | 2.7 | 2.72 | 2.72 | 2.72 | 2.72 |  | 2.69 | [5 empty] | Diesel |  |  | 2.7 | 2.7 | 2.72 | 2.72 | 2.72 | 2.72 |  | 2.69 | [5 empty] | Diesel |  |  | 2.7 | 2.7 | 2.72 | 2.72 | 2.72 | 2.72 |  | 2.69 | [5 empty] | Diesel |  |  | 2.7 | 2.7 | 2.72 | 2.72 | 2.72 | 2.72 |  | 2.69 | [5 empty] | Diesel |  |  | 2.7 | 2.7 | 2.72 | 2.72 | 2.72 | 2.72 |  | 2.69 | [5 empty] | Diesel |  |  | 2.7 | 2.7 | 2.72 | 2.72 | 2.72 | 2.72 |  | 2.69 | [5 empty] | Diesel |  |  | 2.7 | 2.7 | 2.72 | 2.72 | 2.72 | 2.72 |  | 2.69 | [5 empty] | Diesel |  |  | 2.7 | 2.7 | 2.72 | 2.72 | 2.72 | 2.72 |  | 2.69 | [5 empty] | Diesel |  |  | 2.7 | 2.7 | 2.72 | 2.72 | 2.72 | 2.72 |  | 2.69 | [5 empty] | Diesel |  |  | 2.7 | 2.7 | 2.72 | 2.72 | 2.72 | 2.72 |  | 2.69 | [5 empty] | Diesel |  |  | 2.7 | 2.7 | 2.72 | 2.72 | 2.72 | 2.72 |  | 2.69 | [5 empty] | Diesel |  |  | 2.7 | 2.7 | 2.72 | 2.72 | 2.72 | 2.72 |  | 2.69 | [5 empty] | Diesel |  |  | 2.7 | 2.7 | 2.72 | 2.72 | 2.72 | 2.72 |  | 2.69 | [5 empty] | Diesel |  |  | 2.7 | 2.7 | 2.72 | 2.72 | 2.72 | 2.72 |  | 2.69 | [5 empty] | Diesel |  |  | 2.7 | 2.7 | 2.72 | 2.72 | 2.72 | 2.72 |  | 2.69 | [5 empty] | Diesel |  |  | 2.7 | 2.7 | 2.72 | 2.72 | 2.72 | 2.72 |  | 2.69 | [5 empty] | Diesel |  |  | 2.7 | 2.7 | 2.72 | 2.72 | 2.72 | 2.72 |  | 2.69 | [5 empty] | Diesel |  |  | 2.7 | 2.7 | 2.72 | 2.72 | 2.72 | 2.72 |  | 2.69 | [5 empty] | Diesel |  |  | 2.7 | 2.7 | 2.72 | 2.72 | 2.72 | 2.72 |  | 2.69 | [5 empty] | Diesel |  |  | 2.7 | 2.7 | 2.72 | 2.72 | 2.72 | 2.72 |  | 2.69 | [5 empty] | Diesel |  |  | 2.7 | 2.7 | 2.72 | 2.72 | 2.72 | 2.72 |  | 2.69 | [5 empty] | Diesel |  |  | 2.7 | 2.7 | 2.72 | 2.72 | 2.72 | 2.72 |  | 2.69 | [5 empty] | Diesel |  |  | 2.7 | 2.7 | 2.72 | 2.72 | 2.72 | 2.72 |  | 2.69 | [5 empty] | Diesel |  |  | 2.7 | 2.7 | 2.72 | 2.72 | 2.72 | 2.72 |  | 2.69 | [5 empty] | Diesel |  |  | 2.7 | 2.7 | 2.72 | 2.72 | 2.72 | 2.72 |  | 2.69 | [5 empty] | Diesel |  |  | 2.7 | 2.7 | 2.72 | 2.72 | 2.72 | 2.72 |  | 2.69 | [5 empty] | Diesel |  |  | 2.7 | 2.7 | 2.72 | 2.72 | 2.72 | 2.72 |  | 2.69 | [5 empty] | Diesel |  |  | 2.7 | 2.7 | 2.72 | 2.72 | 2.72 | 2.72 |  | 2.69 | [5 empty] | Diesel |  |  | 2.7 | 2.7 | 2.72 | 2.72 | 2.72 | 2.72 |  | 2.69 | [5 empty] | Diesel |  |  | 2.7 | 2.7 | 2.72 | 2.72 | 2.72 | 2.72 |  | 2.69 | [5 empty] | Diesel |  |  | 2.7 | 2.7 | 2.72 | 2.72 | 2.72 | 2.72 |  | 2.69 | [5 empty] | Diesel |  |  | 2.7 | 2.7 | 2.72 | 2.72 | 2.72 | 2.72 |  | 2.69 | [5 empty] | Diesel |  |  | 2.7 | 2.7 | 2.72 | 2.72 | 2.72 | 2.72 |  | 2.69 | [5 empty] | Diesel |  |  | 2.7 | 2.7 | 2.72 | 2.72 | 2.72 | 2.72 |  | 2.69 | [5 empty] | Diesel |  |  | 2.7 | 2.7 | 2.72 | 2.72 | 2.72 | 2.72 |  | 2.69 | [5 empty] | Diesel |  |  | 2.7 | 2.7 | 2.72 | 2.72 | 2.72 | 2.72 |  | 2.69 | [5 empty] | Diesel |  |  | 2.7 | 2.7 | 2.72 | 2.72 | 2.72 | 2.72 |  | 2.69 | [5 empty] | Diesel |  |  | 2.7 | 2.7 | 2.72 | 2.72 | 2.72 | 2.72 |  | 2.69 | [5 empty] | Diesel |  |  | 2.7 | 2.7 | 2.72 | 2.72 | 2.72 | 2.72 |  | 2.69 | [5 empty] | Diesel |  |  | 2.7 | 2.7 | 2.72 | 2.72 | 2.72 | 2.72 |  | 2.69 | [5 empty] | Diesel |  |  | 2.7 | 2.7 | 2.72 | 2.72 | 2.72 | 2.72 |  | 2.69 | [5 empty] | Diesel |  |  | 2.7 | 2.7 | 2.72 | 2.72 | 2.72 | 2.72 |  | 2.69 | [5 empty] | Diesel |  |  | 2.7 | 2.7 | 2.72 | 2.72 | 2.72 | 2.72 |  | 2.69 | [5 empty] | Diesel |  |  | 2.7 | 2.7 | 2.72 | 2.72 | 2.72 | 2.72 |  | 2.69 | [5 empty] | Diesel |  |  | 2.7 | 2.7 | 2.72 | 2.72 | 2.72 | 2.72 |  | 2.69 | [5 empty] | Diesel |  |  | 2.7 | 2.7 | 2.72 | 2.72 | 2.72 | 2.72 |  | 2.69 | [5 empty] | Diesel |  |  | 2.7 | 2.7 | 2.72 | 2.72 | 2.72 | 2.72 |  | 2.69 | [5 empty] | Diesel |  |  | 2.7 | 2.7 | 2.72 | 2.72 | 2.72 | 2.72 |  | 2.69 | [5 empty] | Diesel |  |  | 2.7 | 2.7 | 2.72 | 2.72 | 2.72 | 2.72 |  | 2.69 | [5 empty] | Diesel |  |  | 2.7 | 2.7 | 2.72 | 2.72 | 2.72 | 2.72 |  | 2.69 | [5 empty] | Diesel |  |  | 2.7 | 2.7 | 2.72 | 2.72 | 2.72 | 2.72 |  | 2.69 | [5 empty] | Diesel |  |  | 2.7 | 2.7 | 2.72 | 2.72 | 2.72 | 2.72 |  | 2.69 | [5 empty] | Diesel |  |  | 2.7 | 2.7 | 2.72 | 2.72 | 2.72 | 2.72 |  | 2.69 | [5 empty] | Diesel |  |  | 2.7 | 2.7 | 2.72 | 2.72 | 2.72 | 2.72 |  | 2.69 | [5 empty] | Diesel |  |  | 2.7 | 2.7 | 2.72 | 2.72 | 2.72 | 2.72 |  | 2.69 | [5 empty] | Diesel |  |  | 2.7 | 2.7 | 2.72 | 2.72 | 2.72 | 2.72 |  | 2.69 | [5 empty] | Diesel |  |  | 2.7 | 2.7 | 2.72 | 2.72 | 2.72 | 2.72 |  | 2.69 | [5 empty] | Diesel |  |  | 2.7 | 2.7 | 2.72 | 2.72 | 2.72 | 2.72 |  | 2.69 | [5 empty] | Diesel |  |  | 2.7 | 2.7 | 2.72 | 2.72 | 2.72 | 2.72 |  | 2.69 | [5 empty] | Diesel |  |  | 2.7 | 2.7 | 2.72 | 2.72 | 2.72 | 2.72 |  | 2.69 | [5 empty] | Diesel |  |  | 2.7 | 2.7 | 2.72 | 2.72 | 2.72 | 2.72 |  | 2.69 | [5 empty] | Diesel |  |  | 2.7 | 2.7 | 2.72 | 2.72 | 2.72 | 2.72 |  | 2.69 | [5 empty] | Diesel |  |  | 2.7 | 2.7 | 2.72 | 2.72 | 2.72 | 2.72 |  | 2.69 | [5 empty] | Diesel |  |  | 2.7 | 2.7 | 2.72 | 2.72 | 2.72 | 2.72 |  | 2.69 | [5 empty] | Diesel |  |  | 2.7 | 2.7 | 2.72 | 2.72 | 2.72 | 2.72 |  | 2.69 | [5 empty] | Diesel |  |  | 2.7 | 2.7 | 2.72 | 2.72 | 2.72 | 2.72 |  | 2.69 | [5 empty] | Diesel |  |  | 2.7 | 2.7 | 2.72 | 2.72 | 2.72 | 2.72 |  | 2.69 | [5 empty] | Diesel |  |  | 2.7 | 2.7 | 2.72 | 2.72 | 2.72 | 2.72 |  | 2.69 | [5 empty] | Diesel |  |  | 2.7 | 2.7 | 2.72 | 2.72 | 2.72 | 2.72 |  | 2.69 | [5 empty] | Diesel |  |  | 2.7 | 2.7 | 2.72 | 2.72 | 2.72 | 2.72 |  | 2.69 | [5 empty] | Diesel |  |  | 2.7 | 2.7 | 2.72 | 2.72 | 2.72 | 2.72 |  | 2.69 | [5 empty] | Diesel |  |  | 2.7 | 2.7 | 2.72 | 2.72 | 2.72 | 2.72 |  | 2.69 | [5 empty] | Diesel |  |  | 2.7 | 2.7 | 2.72 | 2.72 | 2.72 | 2.72 |  | 2.69 | [5 empty] | Diesel |  |  | 2.7 | 2.7 | 2.72 | 2.72 | 2.72 | 2.72 |  | 2.69 | [5 empty] | Diesel |  |  | 2.7 | 2.7 | 2.72 | 2.72 | 2.72 | 2.72 |  | 2.69 | [5 empty] | Diesel |  |  | 2.7 | 2.7 | 2.72 | 2.72 | 2.72 | 2.72 |  | 2.69 | [5 empty] | Diesel |  |  | 2.7 | 2.7 | 2.72 | 2.72 | 2.72 | 2.72 |  | 2.69 | [5 empty] | Diesel |  |  | 2.7 | 2.7 | 2.72 | 2.72 | 2.72 | 2.72 |  | 2.69 | [5 empty] | Diesel |  |  | 2.7 | 2.7 | 2.72 | 2.72 | 2.72 | 2.72 |  | 2.69 | [5 empty] | Diesel |  |  | 2.7 | 2.7 | 2.72 | 2.72 | 2.72 | 2.72 |  | 2.69 | [5 empty] | Diesel |  |  | 2.7 | 2.7 | 2.72 | 2.72 | 2.72 | 2.72 |  | 2.69 | [5 empty] | Diesel |  |  | 2.7 | 2.7 | 2.72 | 2.72 | 2.72 | 2.72 |  | 2.69 | [5 empty] | Diesel |  |  | 2.7 | 2.7 | 2.72 | 2.72 | 2.72 | 2.72 |  | 2.69 | [5 empty] | Diesel |  |  | 2.7 | 2.7 | 2.72 | 2.72 | 2.72 | 2.72 |  | 2.69 | [5 empty] | Diesel |  |  | 2.7 | 2.7 | 2.72 | 2.72 | 2.72 | 2.72 |  | 2.69 | [5 empty] | Diesel |  |  | 2.7 | 2.7 | 2.72 | 2.72 | 2.72 | 2.72 |  | 2.69 | [5 empty] | Diesel |  |  | 2.7 | 2.7 | 2.72 | 2.72 | 2.72 | 2.72 |  | 2.69 | [5 empty] | Diesel |  |  | 2.7 | 2.7 | 2.72 | 2.72 | 2.72 | 2.72 |  | 2.69 | [5 empty] | Diesel |  |  | 2.7 | 2.7 | 2.72 | 2.72 | 2.72 | 2.72 |  | 2.69 | [5 empty] | Diesel |  |  | 2.7 | 2.7 | 2.72 | 2.72 | 2.72 | 2.72 |  | 2.69 | [5 empty] | Diesel |  |  | 2.7 | 2.7 | 2.72 | 2.72 | 2.72 | 2.72 |  | 2.69 | [5 empty] | Diesel |  |  | 2.7 | 2.7 | 2.72 | 2.72 | 2.72 | 2.72 |  | 2.69 | [5 empty] | Diesel |  |  | 2.7 | 2.7 | 2.72 | 2.72 | 2.72 | 2.72 |  | 2.69 | [5 empty] | Diesel |  |  | 2.7 | 2.7 | 2.72 | 2.72 | 2.72 | 2.72 |  | 2.69 | [5 empty] | Diesel |  |  | 2.7 | 2.7 | 2.72 | 2.72 | 2.72 | 2.72 |  | 2.69 | [5 empty] | Diesel |  |  | 2.7 | 2.7 | 2.72 | 2.72 | 2.72 | 2.72 |  | 2.69 | [5 empty] | Diesel |  |  | 2.7 | 2.7 | 2.72 | 2.72 | 2.72 | 2.72 |  | 2.69 | [5 empty] | Diesel |  |  | 2.7 | 2.7 | 2.72 | 2.72 | 2.72 | 2.72 |  | 2.69 | [5 empty] | Diesel |  |  | 2.7 | 2.7 | 2.72 | 2.72 | 2.72 | 2.72 |  | 2.69 | [5 empty] | Diesel |  |  | 2.7 | 2.7 | 2.72 | 2.72 | 2.72 | 2.72 |  | 2.69 | [5 empty] | Diesel |  |  | 2.7 | 2.7 | 2.72 | 2.72 | 2.72 | 2.72 |  | 2.69 | [5 empty] | Diesel |  |  | 2.7 | 2.7 | 2.72 | 2.72 | 2.72 | 2.72 |  | 2.69 | [5 empty] | Diesel |  |  | 2.7 | 2.7 | 2.72 | 2.72 | 2.72 | 2.72 |  | 2.69 | [5 empty] | Diesel |  |  | 2.7 | 2.7 | 2.72 | 2.72 | 2.72 | 2.72 |  | 2.69 | [5 empty] | Diesel |  |  | 2.7 | 2.7 | 2.72 | 2.72 | 2.72 | 2.72 |  | 2.69 | [5 empty] | Diesel |  |  | 2.7 | 2.7 | 2.72 | 2.72 | 2.72 | 2.72 |  | 2.69 | [5 empty] | Diesel |  |  | 2.7 | 2.7 | 2.72 | 2.72 | 2.72 | 2.72 |  | 2.69 | [5 empty] | Diesel |  |  | 2.7 | 2.7 | 2.72 | 2.72 | 2.72 | 2.72 |  | 2.69 | [5 empty] | Diesel |  |  | 2.7 | 2.7 | 2.72 | 2.72 | 2.72 | 2.72 |  | 2.69 | [5 empty] | Diesel |  |  | 2.7 | 2.7 | 2.72 | 2.72 | 2.72 | 2.72 |  | 2.69 | [5 empty] | Diesel |  |  | 2.7 | 2.7 | 2.72 | 2.72 | 2.72 | 2.72 |  | 2.69 | [5 empty] | Diesel |  |  | 2.7 | 2.7 | 2.72 | 2.72 | 2.72 | 2.72 |  | 2.69 | [5 empty] | Diesel |  |  | 2.7 | 2.7 | 2.72 | 2.72 | 2.72 | 2.72 |  | 2.69 | [5 empty] | Diesel |  |  | 2.7 | 2.7 | 2.72 | 2.72 | 2.72 | 2.72 |  | 2.69 | [5 empty] | Diesel |  |  | 2.7 | 2.7 | 2.72 | 2.72 | 2.72 | 2.72 |  | 2.69 | [5 empty] | Diesel |  |  | 2.7 | 2.7 | 2.72 | 2.72 | 2.72 | 2.72 |  | 2.69 | [5 empty] | Diesel |  |  | 2.7 | 2.7 | 2.72 | 2.72 | 2.72 | 2.72 |  | 2.69 | [5 empty] | Diesel |  |  | 2.7 | 2.7 | 2.72 | 2.72 | 2.72 | 2.72 |  | 2.69 | [5 empty] | Diesel |  |  | 2.7 | 2.7 | 2.72 | 2.72 | 2.72 | 2.72 |  | 2.69 | [5 empty] | Diesel |  |  | 2.7 | 2.7 | 2.72 | 2.72 | 2.72 | 2.72 |  | 2.69 | [5 empty] | Diesel |  |  | 2.7 | 2.7 | 2.72 | 2.72 | 2.72 | 2.72 |  | 2.69 | [5 empty] | Diesel |  |  | 2.7 | 2.7 | 2.72 | 2.72 | 2.72 | 2.72 |  | 2.69 | [5 empty] | Diesel |  |  | 2.7 | 2.7 | 2.72 | 2.72 | 2.72 | 2.72 |  | 2.69 | [5 empty] | Diesel |  |  | 2.7 | 2.7 | 2.72 | 2.72 | 2.72 | 2.72 |  | 2.69 | [5 empty] | Diesel |  |  | 2.7 | 2.7 | 2.72 | 2.72 | 2.72 | 2.72 |  | 2.69 | [5 empty] | Diesel |  |  | 2.7 | 2.7 | 2.72 | 2.72 | 2.72 | 2.72 |  | 2.69 | [5 empty] | Diesel |  |  | 2.7 | 2.7 | 2.72 | 2.72 | 2.72 | 2.72 |  | 2.69 | [5 empty] | Diesel |  |  | 2.7 | 2.7 | 2.72 | 2.72 | 2.72 | 2.72 |  | 2.69 | [5 empty] | Diesel |  |  | 2.7 | 2.7 | 2.72 | 2.72 | 2.72 | 2.72 |  | 2.69 | [5 empty] | Diesel |  |  | 2.7 | 2.7 | 2.72 | 2.72 | 2.72 | 2.72 |  | 2.69 | [5 empty] | Diesel |  |  | 2.7 | 2.7 | 2.72 | 2.72 | 2.72 | 2.72 |  | 2.69 | [5 empty] | Diesel |  |  | 2.7 | 2.7 | 2.72 | 2.72 | 2.72 | 2.72 |  | 2.69 | [5 empty] | Diesel |  |  | 2.7 | 2.7 | 2.72 | 2.72 | 2.72 | 2.72 |  | 2.69 | [5 empty] | Diesel |  |  | 2.7 | 2.7 | 2.72 | 2.72 | 2.72 | 2.72 |  | 2.69 | [5 empty] | Diesel |  |  | 2.7 | 2.7 | 2.72 | 2.72 | 2.72 | 2.72 |  | 2.69 | [5 empty] | Diesel |  |  | 2.7 | 2.7 | 2.72 | 2.72 | 2.72 | 2.72 |  | 2.69 | [5 empty] | Diesel |  |  | 2.7 | 2.7 | 2.72 | 2.72 | 2.72 | 2.72 |  | 2.69 | [5 empty] | Diesel |  |  | 2.7 | 2.7 | 2.72 | 2.72 | 2.72 | 2.72 |  | 2.69 | [5 empty] | Diesel |  |  | 2.7 | 2.7 | 2.72 | 2.72 | 2.72 | 2.72 |  | 2.69 | [5 empty] | Diesel |  |  | 2.7 | 2.7 | 2.72 | 2.72 | 2.72 | 2.72 |  | 2.69 | [5 empty] | Diesel |  |  | 2.7 | 2.7 | 2.72 | 2.72 | 2.72 | 2.72 |  | 2.69 | [5 empty] | Diesel |  |  | 2.7 | 2.7 | 2.72 | 2.72 | 2.72 | 2.72 |  | 2.69 | [5 empty] | Diesel |  |  | 2.7 | 2.7 | 2.72 | 2.72 | 2.72 | 2.72 |  | 2.69 | [5 empty] | Diesel |  |  | 2.7 | 2.7 | 2.72 | 2.72 | 2.72 | 2.72 |  | 2.69 | [5 empty] | Diesel |  |  | 2.7 | 2.7 | 2.72 | 2.72 | 2.72 | 2.72 |  | 2.69 | [5 empty] | Diesel |  |  | 2.7 | 2.7 | 2.72 | 2.72 | 2.72 | 2.72 |  | 2.69 | [5 empty] | Diesel |  |  | 2.7 | 2.7 | 2.72 | 2.72 | 2.72 | 2.72 |  | 2.69 | [5 empty] | Diesel |  |  | 2.7 | 2.7 | 2.72 | 2.72 | 2.72 | 2.72 |  | 2.69 | [5 empty] | Diesel |  |  | 2.7 | 2.7 | 2.72 | 2.72 | 2.72 | 2.72 |  | 2.69 | [5 empty] | Diesel |  |  | 2.7 | 2.7 | 2.72 | 2.72 | 2.72 | 2.72 |  | 2.69 | [5 empty] | Diesel |  |  | 2.7 | 2.7 | 2.72 | 2.72 | 2.72 | 2.72 |  | 2.69 | [5 empty] | Diesel |  |  | 2.7 | 2.7 | 2.72 | 2.72 | 2.72 | 2.72 |  | 2.69 | [5 empty] | Diesel |  |  | 2.7 | 2.7 | 2.72 | 2.72 | 2.72 | 2.72 |  | 2.69 | [5 empty] | Diesel |  |  | 2.7 | 2.7 | 2.72 | 2.72 | 2.72 | 2.72 |  | 2.69 | [5 empty] | Diesel |  |  | 2.7 | 2.7 | 2.72 | 2.72 | 2.72 | 2.72 |  | 2.69 | [5 empty] | Diesel |  |  | 2.7 | 2.7 | 2.72 | 2.72 | 2.72 | 2.72 |  | 2.69 | [5 empty] | Diesel |  |  | 2.7 | 2.7 | 2.72 | 2.72 | 2.72 | 2.72 |  | 2.69 | [5 empty] | Diesel |  |  | 2.7 | 2.7 | 2.72 | 2.72 | 2.72 | 2.72 |  | 2.69 | [5 empty] | Diesel |  |  | 2.7 | 2.7 | 2.72 | 2.72 | 2.72 | 2.72 |  | 2.69 | [5 empty] | Diesel |  |  | 2.7 | 2.7 | 2.72 | 2.72 | 2.72 | 2.72 |  | 2.69 | [5 empty] | Diesel |  |  | 2.7 | 2.7 | 2.72 | 2.72 | 2.72 | 2.72 |  | 2.69 | [5 empty] | Diesel |  |  | 2.7 | 2.7 | 2.72 | 2.72 | 2.72 | 2.72 |  | 2.69 | [5 empty] | Diesel |  |  | 2.7 | 2.7 | 2.72 | 2.72 | 2.72 | 2.72 |  | 2.69 | [5 empty] | Diesel |  |  | 2.7 | 2.7 | 2.72 | 2.72 | 2.72 | 2.72 |  | 2.69 | [5 empty] | Diesel |  |  | 2.7 | 2.7 | 2.72 | 2.72 | 2.72 | 2.72 |  | 2.69 | [5 empty] | Diesel |  |  | 2.7 | 2.7 | 2.72 | 2.72 | 2.72 | 2.72 |  | 2.69 | [5 empty] | Diesel |  |  | 2.7 | 2.7 | 2.72 | 2.72 | 2.72 | 2.72 |  | 2.69 | [5 empty] | Diesel |  |  | 2.7 | 2.7 | 2.72 | 2.72 | 2.72 | 2.72 |  | 2.69 | [5 empty] | Diesel |  |  | 2.7 | 2.7 | 2.72 | 2.72 | 2.72 | 2.72 |  | 2.69 | [5 empty] | Diesel |  |  | 2.7 | 2.7 | 2.72 | 2.72 | 2.72 | 2.72 |  | 2.69 | [5 empty] | Diesel |  |  | 2.7 | 2.7 | 2.72 | 2.72 | 2.72 | 2.72 |  | 2.69 | [5 empty] | Diesel |  |  | 2.7 | 2.7 | 2.72 | 2.72 | 2.72 | 2.72 |  | 2.69 | [5 empty] | Diesel |  |  | 2.7 | 2.7 | 2.72 | 2.72 | 2.72 | 2.72 |  | 2.69 | [5 empty] | Diesel |  |  | 2.7 | 2.7 | 2.72 | 2.72 | 2.72 | 2.72 |  | 2.69 | [5 empty] | Diesel |  |  | 2.7 | 2.7 | 2.72 | 2.72 | 2.72 | 2.72 |  | 2.69 | [5 empty] | Diesel |  |  | 2.7 | 2.7 | 2.72 | 2.72 | 2.72 | 2.72 |  | 2.69 | [5 empty] | Diesel |  |  | 2.7 | 2.7 | 2.72 | 2.72 | 2.72 | 2.72 |  | 2.69 | [5 empty] | Diesel |  |  | 2.7 | 2.7 | 2.72 | 2.72 | 2.72 | 2.72 |  | 2.69 | [5 empty] | Diesel |  |  | 2.7 | 2.7 | 2.72 | 2.72 | 2.72 | 2.72 |  | 2.69 | [5 empty] | Diesel |  |  | 2.7 | 2.7 | 2.72 | 2.72 | 2.72 | 2.72 |  | 2.69 | [5 empty] | Diesel |  |  | 2.7 | 2.7 | 2.72 | 2.72 | 2.72 | 2.72 |  | 2.69 | [5 empty] | Diesel |  |  | 2.7 | 2.7 | 2.72 | 2.72 | 2.72 | 2.72 |  | 2.69 | [5 empty] | Diesel |  |  | 2.7 | 2.7 | 2.72 | 2.72 | 2.72 | 2.72 |  | 2.69 | [5 empty] | Diesel |  |  | 2.7 | 2.7 | 2.72 | 2.72 | 2.72 | 2.72 |  | 2.69 | [5 empty] | Diesel |  |  | 2.7 | 2.7 | 2.72 | 2.72 | 2.72 | 2.72 |  | 2.69 | [5 empty] | Diesel |  |  | 2.7 | 2.7 | 2.72 | 2.72 | 2.72 | 2.72 |  | 2.69 | [5 empty] | Diesel |  |  | 2.7 | 2.7 | 2.72 | 2.72 | 2.72 | 2.72 |  | 2.69 | [5 empty] | Diesel |  |  | 2.7 | 2.7 | 2.72 | 2.72 | 2.72 | 2.72 |  | 2.69 | [5 empty] | Diesel |  |  | 2.7 | 2.7 | 2.72 | 2.72 | 2.72 | 2.72 |  | 2.69 | [5 empty] | Diesel |  |  | 2.7 | 2.7 | 2.72 | 2.72 | 2.72 | 2.72 |  | 2.69 | [5 empty] | Diesel |  |  | 2.7 | 2.7 | 2.72 | 2.72 | 2.72 | 2.72 |  | 2.69 | [5 empty] | Diesel |  |  | 2.7 | 2.7 | 2.72 | 2.72 | 2.72 | 2.72 |  | 2.69 | [5 empty] | Diesel |  |  | 2.7 | 2.7 | 2.72 | 2.72 | 2.72 | 2.72 |  | 2.69 | [5 empty] | Diesel |  |  | 2.7 | 2.7 | 2.72 | 2.72 | 2.72 | 2.72 |  | 2.69 | [5 empty] | Diesel |  |  | 2.7 | 2.7 | 2.72 | 2.72 | 2.72 | 2.72 |  | 2.69 | [5 empty] | Diesel |  |  | 2.7 | 2.7 | 2.72 | 2.72 | 2.72 | 2.72 |  | 2.69 | [5 empty] | Diesel |  |  | 2.7 | 2.7 | 2.72 | 2.72 | 2.72 | 2.72 |  | 2.69 | [5 empty] | Diesel |  |  | 2.7 | 2.7 | 2.72 | 2.72 | 2.72 | 2.72 |  | 2.69 | [5 empty] | Diesel |  |  | 2.7 | 2.7 | 2.72 | 2.72 | 2.72 | 2.72 |  | 2.69 | [5 empty] | Diesel |  |  | 2.7 | 2.7 | 2.72 | 2.72 | 2.72 | 2.72 |  | 2.69 | [5 empty] | Diesel |  |  | 2.7 | 2.7 | 2.72 | 2.72 | 2.72 | 2.72 |  | 2.69 | [5 empty] | Diesel |  |  | 2.7 | 2.7 | 2.72 | 2.72 | 2.72 | 2.72 |  | 2.69 | [5 empty] | Diesel |  |  | 2.7 | 2.7 | 2.72 | 2.72 | 2.72 | 2.72 |  | 2.69 | [5 empty] | Diesel |  |  | 2.7 | 2.7 | 2.72 | 2.72 | 2.72 | 2.72 |  | 2.69 | [5 empty] | Diesel |  |  | 2.7 | 2.7 | 2.72 | 2.72 | 2.72 | 2.72 |  | 2.69 | [5 empty] | Diesel |  |  | 2.7 | 2.7 | 2.72 | 2.72 | 2.72 | 2.72 |  | 2.69 | [5 empty] | Diesel |  |  | 2.7 | 2.7 | 2.72 | 2.72 | 2.72 | 2.72 |  | 2.69 | [5 empty] | Diesel |  |  | 2.7 | 2.7 | 2.72 | 2.72 | 2.72 | 2.72 |  | 2.69 | [5 empty] | Diesel |  |  | 2.7 | 2.7 | 2.72 | 2.72 | 2.72 | 2.72 |  | 2.69 | [5 empty] | Diesel |  |  | 2.7 | 2.7 | 2.72 | 2.72 | 2.72 | 2.72 |  | 2.69 | [5 empty] | Diesel |  |  | 2.7 | 2.7 | 2.72 | 2.72 | 2.72 | 2.72 |  | 2.69 | [5 empty] | Diesel |  |  | 2.7 | 2.7 | 2.72 | 2.72 | 2.72 | 2.72 |  | 2.69 | [5 empty] | Diesel |  |  | 2.7 | 2.7 | 2.72 | 2.72 | 2.72 | 2.72 |  | 2.69 | [5 empty] | Diesel |  |  | 2.7 | 2.7 | 2.72 | 2.72 | 2.72 | 2.72 |  | 2.69 | [5 empty] | Diesel |  |  | 2.7 | 2.7 | 2.72 | 2.72 | 2.72 | 2.72 |  | 2.69 | [5 empty] | Diesel |  |  | 2.7 | 2.7 | 2.72 | 2.72 | 2.72 | 2.72 |  | 2.69 | [5 empty] | Diesel |  |  | 2.7 | 2.7 | 2.72 | 2.72 | 2.72 | 2.72 |  | 2.69 | [5 empty] | Diesel |  |  | 2.7 | 2.7 | 2.72 | 2.72 | 2.72 | 2.72 |  | 2.69 | [5 empty] | Diesel |  |  | 2.7 | 2.7 | 2.72 | 2.72 | 2.72 | 2.72 |  | 2.69 | [5 empty] | Diesel |  |  | 2.7 | 2.7 | 2.72 | 2.72 | 2.72 | 2.72 |  | 2.69 | [5 empty] | Diesel |  |  | 2.7 | 2.7 | 2.72 | 2.72 | 2.72 | 2.72 |  | 2.69 | [5 empty] | Diesel |  |  | 2.7 | 2.7 | 2.72 | 2.72 | 2.72 | 2.72 |  | 2.69 | [5 empty] | Diesel |  |  | 2.7 | 2.7 | 2.72 | 2.72 | 2.72 | 2.72 |  | 2.69 | [5 empty] | Diesel |  |  | 2.7 | 2.7 | 2.72 | 2.72 | 2.72 | 2.72 |  | 2.69 | [5 empty] | Diesel |  |  | 2.7 | 2.7 | 2.72 | 2.72 | 2.72 | 2.72 |  | 2.69 | [5 empty] | Diesel |  |  | 2.7 | 2.7 | 2.72 | 2.72 | 2.72 | 2.72 |  | 2.69 | [5 empty] | Diesel |  |  | 2.7 | 2.7 | 2.72 | 2.72 | 2.72 | 2.72 |  | 2.69 | [5 empty] | Diesel |  |  | 2.7 | 2.7 | 2.72 | 2.72 | 2.72 | 2.72 |  | 2.69 | [5 empty] | Diesel |  |  | 2.7 | 2.7 | 2.72 | 2.72 | 2.72 | 2.72 |  | 2.69 | [5 empty] | Diesel |  |  | 2.7 | 2.7 | 2.72 | 2.72 | 2.72 | 2.72 |  | 2.69 | [5 empty] | Diesel |  |  | 2.7 | 2.7 | 2.72 | 2.72 | 2.72 | 2.72 |  | 2.69 | [5 empty] | Diesel |  |  | 2.7 | 2.7 | 2.72 | 2.72 | 2.72 | 2.72 |  | 2.69 | [5 empty] | Diesel |  |  | 2.7 | 2.7 | 2.72 | 2.72 | 2.72 | 2.72 |  | 2.69 | [5 empty] | Diesel |  |  | 2.7 | 2.7 | 2.72 | 2.72 | 2.72 | 2.72 |  | 2.69 | [5 empty] | Diesel |  |  | 2.7 | 2.7 | 2.72 | 2.72 | 2.72 | 2.72 |  | 2.69 | [5 empty] | Diesel |  |  | 2.7 | 2.7 | 2.72 | 2.72 | 2.72 | 2.72 |  | 2.69 | [5 empty] | Diesel |  |  | 2.7 | 2.7 | 2.72 | 2.72 | 2.72 | 2.72 |  | 2.69 | [5 empty] | Diesel |  |  | 2.7 | 2.7 | 2.72 | 2.72 | 2.72 | 2.72 |  | 2.69 | [5 empty] | Diesel |  |  | 2.7 | 2.7 | 2.72 | 2.72 | 2.72 | 2.72 |  | 2.69 | [5 empty] | Diesel |  |  | 2.7 | 2.7 | 2.72 | 2.72 | 2.72 | 2.72 |  | 2.69 | [5 empty] | Diesel |  |  | 2.7 | 2.7 | 2.72 | 2.72 | 2.72 | 2.72 |  | 2.69 | [5 empty] | Diesel |  |  | 2.7 | 2.7 | 2.72 | 2.72 | 2.72 | 2.72 |  | 2.69 | [5 empty] | Diesel |  |  | 2.7 | 2.7 | 2.72 | 2.72 | 2.72 | 2.72 |  | 2.69 | [5 empty] | Diesel |  |  | 2.7 | 2.7 | 2.72 | 2.72 | 2.72 | 2.72 |  | 2.69 | [5 empty] | Diesel |  |  | 2.7 | 2.7 | 2.72 | 2.72 | 2.72 | 2.72 |  | 2.69 | [5 empty] | Diesel |  |  | 2.7 | 2.7 | 2.72 | 2.72 | 2.72 | 2.72 |  | 2.69 | [5 empty] | Diesel |  |  | 2.7 | 2.7 | 2.72 | 2.72 | 2.72 | 2.72 |  | 2.69 | [5 empty] | Diesel |  |  | 2.7 | 2.7 | 2.72 | 2.72 | 2.72 | 2.72 |  | 2.69 | [5 empty] | Diesel |  |  | 2.7 | 2.7 | 2.72 | 2.72 | 2.72 | 2.72 |  | 2.69 | [5 empty] | Diesel |  |  | 2.7 | 2.7 | 2.72 | 2.72 | 2.72 | 2.72 |  | 2.69 | [5 empty] | Diesel |  |  | 2.7 | 2.7 | 2.72 | 2.72 | 2.72 | 2.72 |  | 2.69 | [5 empty] | Diesel |  |  | 2.7 | 2.7 | 2.72 | 2.72 | 2.72 | 2.72 |  | 2.69 | [5 empty] | Diesel |  |  | 2.7 | 2.7 | 2.72 | 2.72 | 2.72 | 2.72 |  | 2.69 | [5 empty] | Diesel |  |  | 2.7 | 2.7 | 2.72 | 2.72 | 2.72 | 2.72 |  | 2.69 | [5 empty] | Diesel |  |  | 2.7 | 2.7 | 2.72 | 2.72 | 2.72 | 2.72 |  | 2.69 | [5 empty] | Diesel |  |  | 2.7 | 2.7 | 2.72 | 2.72 | 2.72 | 2.72 |  | 2.69 | [5 empty] | Diesel |  |  | 2.7 | 2.7 | 2.72 | 2.72 | 2.72 | 2.72 |  | 2.69 | [5 empty] | Diesel |  |  | 2.7 | 2.7 | 2.72 | 2.72 | 2.72 | 2.72 |  | 2.69 | [5 empty] | Diesel |  |  | 2.7 | 2.7 | 2.72 | 2.72 | 2.72 | 2.72 |  | 2.69 | [5 empty] | Diesel |  |  | 2.7 | 2.7 | 2.72 | 2.72 | 2.72 | 2.72 |  | 2.69 | [5 empty] | Diesel |  |  | 2.7 | 2.7 | 2.72 | 2.72 | 2.72 | 2.72 |  | 2.69 | [5 empty] | Diesel |  |  | 2.7 | 2.7 | 2.72 | 2.72 | 2.72 | 2.72 |  | 2.69 | [5 empty] | Diesel |  |  | 2.7 | 2.7 | 2.72 | 2.72 | 2.72 | 2.72 |  | 2.69 | [5 empty] | Diesel |  |  | 2.7 | 2.7 | 2.72 | 2.72 | 2.72 | 2.72 |  | 2.69 | [5 empty] | Diesel |  |  | 2.7 | 2.7 | 2.72 | 2.72 | 2.72 | 2.72 |  | 2.69 | [5 empty] | Diesel |  |  | 2.7 | 2.7 | 2.72 | 2.72 | 2.72 | 2.72 |  | 2.69 | [5 empty] | Diesel |  |  | 2.7 | 2.7 | 2.72 | 2.72 | 2.72 | 2.72 |  | 2.69 | [5 empty] | Diesel |  |  | 2.7 | 2.7 | 2.72 | 2.72 | 2.72 | 2.72 |  | 2.69 | [5 empty] | Diesel |  |  | 2.7 | 2.7 | 2.72 | 2.72 | 2.72 | 2.72 |  | 2.69 | [5 empty] | Diesel |  |  | 2.7 | 2.7 | 2.72 | 2.72 | 2.72 | 2.72 |  | 2.69 | [5 empty] | Diesel |  |  | 2.7 | 2.7 | 2.72 | 2.72 | 2.72 | 2.72 |  | 2.69 | [5 empty] | Diesel |  |  | 2.7 | 2.7 | 2.72 | 2.72 | 2.72 | 2.72 |  | 2.69 | [5 empty] | Diesel |  |  | 2.7 | 2.7 | 2.72 | 2.72 | 2.72 | 2.72 |  | 2.69 | [5 empty] | Diesel |  |  | 2.7 | 2.7 | 2.72 | 2.72 | 2.72 | 2.72 |  | 2.69 | [5 empty] | Diesel |  |  | 2.7 | 2.7 | 2.72 | 2.72 | 2.72 | 2.72 |  | 2.69 | [5 empty] | Diesel |  |  | 2.7 | 2.7 | 2.72 | 2.72 | 2.72 | 2.72 |  | 2.69 | [5 empty] | Diesel |  |  | 2.7 | 2.7 | 2.72 | 2.72 | 2.72 | 2.72 |  | 2.69 | [5 empty] | Diesel |  |  | 2.7 | 2.7 | 2.72 | 2.72 | 2.72 | 2.72 |  | 2.69 | [5 empty] | Diesel |  |  | 2.7 | 2.7 | 2.72 | 2.72 | 2.72 | 2.72 |  | 2.69 | [5 empty] | Diesel |  |  | 2.7 | 2.7 | 2.72 | 2.72 | 2.72 | 2.72 |  | 2.69 | [5 empty] | Diesel |  |  | 2.7 | 2.7 | 2.72 | 2.72 | 2.72 | 2.72 |  | 2.69 | [5 empty] | Diesel |  |  | 2.7 | 2.7 | 2.72 | 2.72 | 2.72 | 2.72 |  | 2.69 | [5 empty] | Diesel |  |  | 2.7 | 2.7 | 2.72 | 2.72 | 2.72 | 2.72 |  | 2.69 | [5 empty] | Diesel |  |  | 2.7 | 2.7 | 2.72 | 2.72 | 2.72 | 2.72 |  | 2.69 | [5 empty] | Diesel |  |  | 2.7 | 2.7 | 2.72 | 2.72 | 2.72 | 2.72 |  | 2.69 | [5 empty] | Diesel |  |  | 2.7 | 2.7 | 2.72 | 2.72 | 2.72 | 2.72 |  | 2.69 | [5 empty] | Diesel |  |  | 2.7 | 2.7 | 2.72 | 2.72 | 2.72 | 2.72 |  | 2.69 | [5 empty] | Diesel |  |  | 2.7 | 2.7 | 2.72 | 2.72 | 2.72 | 2.72 |  | 2.69 | [5 empty] | Diesel |  |  | 2.7 | 2.7 | 2.72 | 2.72 | 2.72 | 2.72 |  | 2.69 | [5 empty] | Diesel |  |  | 2.7 | 2.7 | 2.72 | 2.72 | 2.72 | 2.72 |  | 2.69 | [5 empty] | Diesel |  |  | 2.7 | 2.7 | 2.72 | 2.72 | 2.72 | 2.72 |  | 2.69 | [5 empty] | Diesel |  |  | 2.7 | 2.7 | 2.72 | 2.72 | 2.72 | 2.72 |  | 2.69 | [5 empty] | Diesel |  |  | 2.7 | 2.7 | 2.72 | 2.72 | 2.72 | 2.72 |  | 2.69 | [5 empty] | Diesel |  |  | 2.7 | 2.7 | 2.72 | 2.72 | 2.72 | 2.72 |  | 2.69 | [5 empty] | Diesel |  |  | 2.7 | 2.7 | 2.72 | 2.72 | 2.72 | 2.72 |  | 2.69 | [5 empty] | Diesel |  |  | 2.7 | 2.7 | 2.72 | 2.72 | 2.72 | 2.72 |  | 2.69 | [5 empty] | Diesel |  |  | 2.7 | 2.7 | 2.72 | 2.72 | 2.72 | 2.72 |  | 2.69 | [5 empty] | Diesel |  |  | 2.7 | 2.7 | 2.72 | 2.72 | 2.72 | 2.72 |  | 2.69 | [5 empty] | Diesel |  |  | 2.7 | 2.7 | 2.72 | 2.72 | 2.72 | 2.72 |  | 2.69 | [5 empty] | Diesel |  |  | 2.7 | 2.7 | 2.72 | 2.72 | 2.72 | 2.72 |  | 2.69 | [5 empty] | Diesel |  |  | 2.7 | 2.7 | 2.72 | 2.72 | 2.72 | 2.72 |  | 2.69 | [5 empty] | Diesel |  |  | 2.7 | 2.7 | 2.72 | 2.72 | 2.72 | 2.72 |  | 2.69 | [5 empty] | Diesel |  |  | 2.7 | 2.7 | 2.72 | 2.72 | 2.72 | 2.72 |  | 2.69 | [5 empty] | Diesel |  |  | 2.7 | 2.7 | 2.72 | 2.72 | 2.72 | 2.72 |  | 2.69 | [5 empty] | Diesel |  |  | 2.7 | 2.7 | 2.72 | 2.72 | 2.72 | 2.72 |  | 2.69 | [5 empty] | Diesel |  |  | 2.7 | 2.7 | 2.72 | 2.72 | 2.72 | 2.72 |  | 2.69 | [5 empty] | Diesel |  |  | 2.7 | 2.7 | 2.72 | 2.72 | 2.72 | 2.72 |  | 2.69 | [5 empty] | Diesel |  |  | 2.7 | 2.7 | 2.72 | 2.72 | 2.72 | 2.72 |  | 2.69 | [5 empty] | Diesel |  |  | 2.7 | 2.7 | 2.72 | 2.72 | 2.72 | 2.72 |  | 2.69 | [5 empty] | Diesel |  |  | 2.7 | 2.7 | 2.72 | 2.72 | 2.72 | 2.72 |  | 2.69 | [5 empty] | Diesel |  |  | 2.7 | 2.7 | 2.72 | 2.72 | 2.72 | 2.72 |  | 2.69 | [5 empty] | Diesel |  |  | 2.7 | 2.7 | 2.72 | 2.72 | 2.72 | 2.72 |  | 2.69 | [5 empty] | Diesel |  |  | 2.7 | 2.7 | 2.72 | 2.72 | 2.72 | 2.72 |  | 2.69 | [5 empty] | Diesel |  |  | 2.7 | 2.7 | 2.72 | 2.72 | 2.72 | 2.72 |  | 2.69 | [5 empty] | Diesel |  |  | 2.7 | 2.7 | 2.72 | 2.72 | 2.72 | 2.72 |  | 2.69 | [5 empty] | Diesel |  |  | 2.7 | 2.7 | 2.72 | 2.72 | 2.72 | 2.72 |  | 2.69 | [5 empty] | Diesel |  |  | 2.7 | 2.7 | 2.72 | 2.72 | 2.72 | 2.72 |  | 2.69 | [5 empty] | Diesel |  |  | 2.7 | 2.7 | 2.72 | 2.72 | 2.72 | 2.72 |  | 2.69 | [5 empty] | Diesel |  |  | 2.7 | 2.7 | 2.72 | 2.72 | 2.72 | 2.72 |  | 2.69 | [5 empty] | Diesel |  |  | 2.7 | 2.7 | 2.72 | 2.72 | 2.72 | 2.72 |  | 2.69 | [5 empty] | Diesel |  |  | 2.7 | 2.7 | 2.72 | 2.72 | 2.72 | 2.72 |  | 2.69 | [5 empty] | Diesel |  |  | 2.7 | 2.7 | 2.72 | 2.72 | 2.72 | 2.72 |  | 2.69 | [5 empty] | Diesel |  |  | 2.7 | 2.7 | 2.72 | 2.72 | 2.72 | 2.72 |  | 2.69 | [5 empty] | Diesel |  |  | 2.7 | 2.7 | 2.72 | 2.72 | 2.72 | 2.72 |  | 2.69 | [5 empty] | Diesel |  |  | 2.7 | 2.7 | 2.72 | 2.72 | 2.72 | 2.72 |  | 2.69 | [5 empty] | Diesel |  |  | 2.7 | 2.7 | 2.72 | 2.72 | 2.72 | 2.72 |  | 2.69 | [5 empty] | Diesel |  |  | 2.7 | 2.7 | 2.72 | 2.72 | 2.72 | 2.72 |  | 2.69 | [5 empty] | Diesel |  |  | 2.7 | 2.7 | 2.72 | 2.72 | 2.72 | 2.72 |  | 2.69 | [5 empty] | Diesel |  |  | 2.7 | 2.7 | 2.72 | 2.72 | 2.72 | 2.72 |  | 2.69 | [5 empty] | Diesel |  |  | 2.7 | 2.7 | 2.72 | 2.72 | 2.72 | 2.72 |  | 2.69 | [5 empty] | Diesel |  |  | 2.7 | 2.7 | 2.72 | 2.72 | 2.72 | 2.72 |  | 2.69 | [5 empty] | Diesel |  |  | 2.7 | 2.7 | 2.72 | 2.72 | 2.72 | 2.72 |  | 2.69 | [5 empty] | Diesel |  |  | 2.7 | 2.7 | 2.72 | 2.72 | 2.72 | 2.72 |  | 2.69 | [5 empty] | Diesel |  |  | 2.7 | 2.7 | 2.72 | 2.72 | 2.72 | 2.72 |  | 2.69 | [5 empty] | Diesel |  |  | 2.7 | 2.7 | 2.72 | 2.72 | 2.72 | 2.72 |  | 2.69 | [5 empty] | Diesel |  |  | 2.7 | 2.7 | 2.72 | 2.72 | 2.72 | 2.72 |  | 2.69 | [5 empty] | Diesel |  |  | 2.7 | 2.7 | 2.72 | 2.72 | 2.72 | 2.72 |  | 2.69 | [5 empty] | Diesel |  |  | 2.7 | 2.7 | 2.72 | 2.72 | 2.72 | 2.72 |  | 2.69 | [5 empty] | Diesel |  |  | 2.7 | 2.7 | 2.72 | 2.72 | 2.72 | 2.72 |  | 2.69 | [5 empty] | Diesel |  |  | 2.7 | 2.7 | 2.72 | 2.72 | 2.72 | 2.72 |  | 2.69 | [5 empty] | Diesel |  |  | 2.7 | 2.7 | 2.72 | 2.72 | 2.72 | 2.72 |  | 2.69 | [5 empty] | Diesel |  |  | 2.7 | 2.7 | 2.72 | 2.72 | 2.72 | 2.72 |  | 2.69 | [5 empty] | Diesel |  |  | 2.7 | 2.7 | 2.72 | 2.72 | 2.72 | 2.72 |  | 2.69 | [5 empty] | Diesel |  |  | 2.7 | 2.7 | 2.72 | 2.72 | 2.72 | 2.72 |  | 2.69 | [5 empty] | Diesel |  |  | 2.7 | 2.7 | 2.72 | 2.72 | 2.72 | 2.72 |  | 2.69 | [5 empty] | Diesel |  |  | 2.7 | 2.7 | 2.72 | 2.72 | 2.72 | 2.72 |  | 2.69 | [5 empty] | Diesel |  |  | 2.7 | 2.7 | 2.72 | 2.72 | 2.72 | 2.72 |  | 2.69 | [5 empty] | Diesel |  |  | 2.7 | 2.7 | 2.72 | 2.72 | 2.72 | 2.72 |  | 2.69 | [5 empty] | Diesel |  |  | 2.7 | 2.7 | 2.72 | 2.72 | 2.72 | 2.72 |  | 2.69 | [5 empty] | Diesel |  |  | 2.7 | 2.7 | 2.72 | 2.72 | 2.72 | 2.72 |  | 2.69 | [5 empty] | Diesel |  |  | 2.7 | 2.7 | 2.72 | 2.72 | 2.72 | 2.72 |  | 2.69 | [5 empty] | Diesel |  |  | 2.7 | 2.7 | 2.72 | 2.72 | 2.72 | 2.72 |  | 2.69 | [5 empty] | Diesel |  |  | 2.7 | 2.7 | 2.72 | 2.72 | 2.72 | 2.72 |  | 2.69 | [5 empty] | Diesel |  |  | 2.7 | 2.7 | 2.72 | 2.72 | 2.72 | 2.72 |  | 2.69 | [5 empty] | Diesel |  |  | 2.7 | 2.7 | 2.72 | 2.72 | 2.72 | 2.72 |  | 2.69 | [5 empty] | Diesel |  |  | 2.7 | 2.7 | 2.72 | 2.72 | 2.72 | 2.72 |  | 2.69 | [5 empty] | Diesel |  |  | 2.7 | 2.7 | 2.72 | 2.72 | 2.72 | 2.72 |  | 2.69 | [5 empty] | Diesel |  |  | 2.7 | 2.7 | 2.72 | 2.72 | 2.72 | 2.72 |  | 2.69 | [5 empty] | Diesel |  |  | 2.7 | 2.7 | 2.72 | 2.72 | 2.72 | 2.72 |  | 2.69 | [5 empty] | Diesel |  |  | 2.7 | 2.7 | 2.72 | 2.72 | 2.72 | 2.72 |  | 2.69 | [5 empty] | Diesel |  |  | 2.7 | 2.7 | 2.72 | 2.72 | 2.72 | 2.72 |  | 2.69 | [5 empty] | Diesel |  |  | 2.7 | 2.7 | 2.72 | 2.72 | 2.72 | 2.72 |  | 2.69 | [5 empty] | Diesel |  |  | 2.7 | 2.7 | 2.72 | 2.72 | 2.72 | 2.72 |  | 2.69 | [5 empty] | Diesel |  |  | 2.7 | 2.7 | 2.72 | 2.72 | 2.72 | 2.72 |  | 2.69 | [5 empty] | Diesel |  |  | 2.7 | 2.7 | 2.72 | 2.72 | 2.72 | 2.72 |  | 2.69 | [5 empty] | Diesel |  |  | 2.7 | 2.7 | 2.72 | 2.72 | 2.72 | 2.72 |  | 2.69 | [5 empty] | Diesel |  |  | 2.7 | 2.7 | 2.72 | 2.72 | 2.72 | 2.72 |  | 2.69 | [5 empty] | Diesel |  |  | 2.7 | 2.7 | 2.72 | 2.72 | 2.72 | 2.72 |  | 2.69 | [5 empty] | Diesel |  |  | 2.7 | 2.7 | 2.72 | 2.72 | 2.72 | 2.72 |  | 2.69 | [5 empty] | Diesel |  |  | 2.7 | 2.7 | 2.72 | 2.72 | 2.72 | 2.72 |  | 2.69 | [5 empty] | Diesel |  |  | 2.7 | 2.7 | 2.72 | 2.72 | 2.72 | 2.72 |  | 2.69 | [5 empty] | Diesel |  |  | 2.7 | 2.7 | 2.72 | 2.72 | 2.72 | 2.72 |  | 2.69 | [5 empty] | Diesel |  |  | 2.7 | 2.7 | 2.72 | 2.72 | 2.72 | 2.72 |  | 2.69 | [5 empty] | Diesel |  |  | 2.7 | 2.7 | 2.72 | 2.72 | 2.72 | 2.72 |  | 2.69 | [5 empty] | Diesel |  |  | 2.7 | 2.7 | 2.72 | 2.72 | 2.72 | 2.72 |  | 2.69 | [5 empty] | Diesel |  |  | 2.7 | 2.7 | 2.72 | 2.72 | 2.72 | 2.72 |  | 2.69 | [5 empty] | Diesel |  |  | 2.7 | 2.7 | 2.72 | 2.72 | 2.72 | 2.72 |  | 2.69 | [5 empty] | Diesel |  |  | 2.7 | 2.7 | 2.72 | 2.72 | 2.72 | 2.72 |  | 2.69 | [5 empty] | Diesel |  |  | 2.7 | 2.7 | 2.72 | 2.72 | 2.72 | 2.72 |  | 2.69 | [5 empty] | Diesel |  |  | 2.7 | 2.7 | 2.72 | 2.72 | 2.72 | 2.72 |  | 2.69 | [5 empty] | Diesel |  |  | 2.7 | 2.7 | 2.72 | 2.72 | 2.72 | 2.72 |  | 2.69 | [5 empty] | Diesel |  |  | 2.7 | 2.7 | 2.72 | 2.72 | 2.72 | 2.72 |  | 2.69 | [5 empty] | Diesel |  |  | 2.7 | 2.7 | 2.72 | 2.72 | 2.72 | 2.72 |  | 2.69 | [5 empty] | Diesel |  |  | 2.7 | 2.7 | 2.72 | 2.72 | 2.72 | 2.72 |  | 2.69 | [5 empty] | Diesel |  |  | 2.7 | 2.7 | 2.72 | 2.72 | 2.72 | 2.72 |  | 2.69 | [5 empty] | Diesel |  |  | 2.7 | 2.7 | 2.72 | 2.72 | 2.72 | 2.72 |  | 2.69 | [5 empty] | Diesel |  |  | 2.7 | 2.7 | 2.72 | 2.72 | 2.72 | 2.72 |  | 2.69 | [5 empty] | Diesel |  |  | 2.7 | 2.7 | 2.72 | 2.72 | 2.72 | 2.72 |  | 2.69 | [5 empty] | Diesel |  |  | 2.7 | 2.7 | 2.72 | 2.72 | 2.72 | 2.72 |  | 2.69 | [5 empty] | Diesel |  |  | 2.7 | 2.7 | 2.72 | 2.72 | 2.72 | 2.72 |  | 2.69 | [5 empty] | Diesel |  |  | 2.7 | 2.7 | 2.72 | 2.72 | 2.72 | 2.72 |  | 2.69 | [5 empty] | Diesel |  |  | 2.7 | 2.7 | 2.72 | 2.72 | 2.72 | 2.72 |  | 2.69 | [5 empty] | Diesel |  |  | 2.7 | 2.7 | 2.72 | 2.72 | 2.72 | 2.72 |  | 2.69 | [5 empty] | Diesel |  |  | 2.7 | 2.7 | 2.72 | 2.72 | 2.72 | 2.72 |  | 2.69 | [5 empty] | Diesel |  |  | 2.7 | 2.7 | 2.72 | 2.72 | 2.72 | 2.72 |  | 2.69 | [5 empty] | Diesel |  |  | 2.7 | 2.7 | 2.72 | 2.72 | 2.72 | 2.72 |  | 2.69 | [5 empty] | Diesel |  |  | 2.7 | 2.7 | 2.72 | 2.72 | 2.72 | 2.72 |  | 2.69 | [5 empty] | Diesel |  |  | 2.7 | 2.7 | 2.72 | 2.72 | 2.72 | 2.72 |  | 2.69 | [5 empty] | Diesel |  |  | 2.7 | 2.7 | 2.72 | 2.72 | 2.72 | 2.72 |  | 2.69 | [5 empty] | Diesel |  |  | 2.7 | 2.7 | 2.72 | 2.72 | 2.72 | 2.72 |  | 2.69 | [5 empty] | Diesel |  |  | 2.7 | 2.7 | 2.72 | 2.72 | 2.72 | 2.72 |  | 2.69 | [5 empty] | Diesel |  |  | 2.7 | 2.7 | 2.72 | 2.72 | 2.72 | 2.72 |  | 2.69 | [5 empty] | Diesel |  |  | 2.7 | 2.7 | 2.72 | 2.72 | 2.72 | 2.72 |  | 2.69 | [5 empty] | Diesel |  |  | 2.7 | 2.7 | 2.72 | 2.72 | 2.72 | 2.72 |  | 2.69 | [5 empty] | Diesel |  |  | 2.7 | 2.7 | 2.72 | 2.72 | 2.72 | 2.72 |  | 2.69 | [5 empty] | Diesel |  |  | 2.7 | 2.7 | 2.72 | 2.72 | 2.72 | 2.72 |  | 2.69 | [5 empty] | Diesel |  |  | 2.7 | 2.7 | 2.72 | 2.72 | 2.72 | 2.72 |  | 2.69 | [5 empty] | Diesel |  |  | 2.7 | 2.7 | 2.72 | 2.72 | 2.72 | 2.72 |  | 2.69 | [5 empty] | Diesel |  |  | 2.7 | 2.7 | 2.72 | 2.72 | 2.72 | 2.72 |  | 2.69 | [5 empty] | Diesel |  |  | 2.7 | 2.7 | 2.72 | 2.72 | 2.72 | 2.72 |  | 2.69 | [5 empty] | Diesel |  |  | 2.7 | 2.7 | 2.72 | 2.72 | 2.72 | 2.72 |  | 2.69 | [5 empty] | Diesel |  |  | 2.7 | 2.7 | 2.72 | 2.72 | 2.72 | 2.72 |  | 2.69 | [5 empty] | Diesel |  |  | 2.7 | 2.7 | 2.72 | 2.72 | 2.72 | 2.72 |  | 2.69 | [5 empty] | Diesel |  |  | 2.7 | 2.7 | 2.72 | 2.72 | 2.72 | 2.72 |  | 2.69 | [5 empty] | Diesel |  |  | 2.7 | 2.7 | 2.72 | 2.72 | 2.72 | 2.72 |  | 2.69 | [5 empty] | Diesel |  |  | 2.7 | 2.7 | 2.72 | 2.72 | 2.72 | 2.72 |  | 2.69 | [5 empty] | Diesel |  |  | 2.7 | 2.7 | 2.72 | 2.72 | 2.72 | 2.72 |  | 2.69 | [5 empty] | Diesel |  |  | 2.7 | 2.7 | 2.72 | 2.72 | 2.72 | 2.72 |  | 2.69 | [5 empty] | Diesel |  |  | 2.7 | 2.7 | 2.72 | 2.72 | 2.72 | 2.72 |  | 2.69 | [5 empty] | Diesel |  |  | 2.7 | 2.7 | 2.72 | 2.72 | 2.72 | 2.72 |  | 2.69 | [5 empty] | Diesel |  |  | 2.7 | 2.7 | 2.72 | 2.72 | 2.72 | 2.72 |  | 2.69 | [5 empty] | Diesel |  |  | 2.7 | 2.7 | 2.72 | 2.72 | 2.72 | 2.72 |  | 2.69 | [5 empty] | Diesel |  |  | 2.7 | 2.7 | 2.72 | 2.72 | 2.72 | 2.72 |  | 2.69 | [5 empty] | Diesel |  |  | 2.7 | 2.7 | 2.72 | 2.72 | 2.72 | 2.72 |  | 2.69 | [5 empty] | Diesel |  |  | 2.7 | 2.7 | 2.72 | 2.72 | 2.72 | 2.72 |  | 2.69 | [5 empty] | Diesel |  |  | 2.7 | 2.7 | 2.72 | 2.72 | 2.72 | 2.72 |  | 2.69 | [5 empty] | Diesel |  |  | 2.7 | 2.7 | 2.72 | 2.72 | 2.72 | 2.72 |  | 2.69 | [5 empty] | Diesel |  |  | 2.7 | 2.7 | 2.72 | 2.72 | 2.72 | 2.72 |  | 2.69 | [5 empty] | Diesel |  |  | 2.7 | 2.7 | 2.72 | 2.72 | 2.72 | 2.72 |  | 2.69 | [5 empty] | Diesel |  |  | 2.7 | 2.7 | 2.72 | 2.72 | 2.72 | 2.72 |  | 2.69 | [5 empty] | Diesel |  |  | 2.7 | 2.7 | 2.72 | 2.72 | 2.72 | 2.72 |  | 2.69 | [5 empty] | Diesel |  |  | 2.7 | 2.7 | 2.72 | 2.72 | 2.72 | 2.72 |  | 2.69 | [5 empty] | Diesel |  |  | 2.7 | 2.7 | 2.72 | 2.72 | 2.72 | 2.72 |  | 2.69 | [5 empty] | Diesel |  |  | 2.7 | 2.7 | 2.72 | 2.72 | 2.72 | 2.72 |  | 2.69 | [5 empty] | Diesel |  |  | 2.7 | 2.7 | 2.72 | 2.72 | 2.72 | 2.72 |  | 2.69 | [5 empty] | Diesel |  |  | 2.7 | 2.7 | 2.72 | 2.72 | 2.72 | 2.72 |  | 2.69 | [5 empty] | Diesel |  |  | 2.7 | 2.7 | 2.72 | 2.72 | 2.72 | 2.72 |  | 2.69 | [5 empty] | Diesel |  |  | 2.7 | 2.7 | 2.72 | 2.72 | 2.72 | 2.72 |  | 2.69 | [5 empty] | Diesel |  |  | 2.7 | 2.7 | 2.72 | 2.72 | 2.72 | 2.72 |  | 2.69 | [5 empty] | Diesel |  |  | 2.7 | 2.7 | 2.72 | 2.72 | 2.72 | 2.72 |  | 2.69 | [5 empty] | Diesel |  |  | 2.7 | 2.7 | 2.72 | 2.72 | 2.72 | 2.72 |  | 2.69 | [5 empty] | Diesel |  |  | 2.7 | 2.7 | 2.72 | 2.72 | 2.72 | 2.72 |  | 2.69 | [5 empty] | Diesel |  |  | 2.7 | 2.7 | 2.72 | 2.72 | 2.72 | 2.72 |  | 2.69 | [5 empty] | Diesel |  |  | 2.7 | 2.7 | 2.72 | 2.72 | 2.72 | 2.72 |  | 2.69 | [5 empty] | Diesel |  |  | 2.7 | 2.7 | 2.72 | 2.72 | 2.72 | 2.72 |  | 2.69 | [5 empty] | Diesel |  |  | 2.7 | 2.7 | 2.72 | 2.72 | 2.72 | 2.72 |  | 2.69 | [5 empty] | Diesel |  |  | 2.7 | 2.7 | 2.72 | 2.72 | 2.72 | 2.72 |  | 2.69 | [5 empty] | Diesel |  |  | 2.7 | 2.7 | 2.72 | 2.72 | 2.72 | 2.72 |  | 2.69 | [5 empty] | Diesel |  |  | 2.7 | 2.7 | 2.72 | 2.72 | 2.72 | 2.72 |  | 2.69 | [5 empty] | Diesel |  |  | 2.7 | 2.7 | 2.72 | 2.72 | 2.72 | 2.72 |  | 2.69 | [5 empty] | Diesel |  |  | 2.7 | 2.7 | 2.72 | 2.72 | 2.72 | 2.72 |  | 2.69 | [5 empty] | Diesel |  |  | 2.7 | 2.7 | 2.72 | 2.72 | 2.72 | 2.72 |  | 2.69 | [5 empty] | Diesel |  |  | 2.7 | 2.7 | 2.72 | 2.72 | 2.72 | 2.72 |  | 2.69 | [5 empty] | Diesel |  |  | 2.7 | 2.7 | 2.72 | 2.72 | 2.72 | 2.72 |  | 2.69 | [5 empty] | Diesel |  |  | 2.7 | 2.7 | 2.72 | 2.72 | 2.72 | 2.72 |  | 2.69 | [5 empty] | Diesel |  |  | 2.7 | 2.7 | 2.72 | 2.72 | 2.72 | 2.72 |  | 2.69 | [5 empty] | Diesel |  |  | 2.7 | 2.7 | 2.72 | 2.72 | 2.72 | 2.72 |  | 2.69 | [5 empty] | Diesel |  |  | 2.7 | 2.7 | 2.72 | 2.72 | 2.72 | 2.72 |  | 2.69 | [5 empty] | Diesel |  |  | 2.7 | 2.7 | 2.72 | 2.72 | 2.72 | 2.72 |  | 2.69 | [5 empty] | Diesel |  |  | 2.7 | 2.7 | 2.72 | 2.72 | 2.72 | 2.72 |  | 2.69 | [5 empty] | Diesel |  |  | 2.7 | 2.7 | 2.72 | 2.72 | 2.72 | 2.72 |  | 2.69 | [5 empty] | Diesel |  |  | 2.7 | 2.7 | 2.72 | 2.72 | 2.72 | 2.72 |  | 2.69 | [5 empty] | Diesel |  |  | 2.7 | 2.7 | 2.72 | 2.72 | 2.72 | 2.72 |  | 2.69 | [5 empty] | Diesel |  |  | 2.7 | 2.7 | 2.72 | 2.72 | 2.72 | 2.72 |  | 2.69 | [5 empty] | Diesel |  |  | 2.7 | 2.7 | 2.72 | 2.72 | 2.72 | 2.72 |  | 2.69 | [5 empty] | Diesel |  |  | 2.7 | 2.7 | 2.72 | 2.72 | 2.72 | 2.72 |  | 2.69 | [5 empty] | Diesel |  |  | 2.7 | 2.7 | 2.72 | 2.72 | 2.72 | 2.72 |  | 2.69 | [5 empty] | Diesel |  |  | 2.7 | 2.7 | 2.72 | 2.72 | 2.72 | 2.72 |  | 2.69 | [5 empty] | Diesel |  |  | 2.7 | 2.7 | 2.72 | 2.72 | 2.72 | 2.72 |  | 2.69 | [5 empty] | Diesel |  |  | 2.7 | 2.7 | 2.72 | 2.72 | 2.72 | 2.72 |  | 2.69 | [5 empty] | Diesel |  |  | 2.7 | 2.7 | 2.72 | 2.72 | 2.72 | 2.72 |  | 2.69 | [5 empty] | Diesel |  |  | 2.7 | 2.7 | 2.72 | 2.72 | 2.72 | 2.72 |  | 2.69 | [5 empty] | Diesel |  |  | 2.7 | 2.7 | 2.72 | 2.72 | 2.72 | 2.72 |  | 2.69 | [5 empty] | Diesel |  |  | 2.7 | 2.7 | 2.72 | 2.72 | 2.72 | 2.72 |  | 2.69 | [5 empty] | Diesel |  |  | 2.7 | 2.7 | 2.72 | 2.72 | 2.72 | 2.72 |  | 2.69 | [5 empty] | Diesel |  |  | 2.7 | 2.7 | 2.72 | 2.72 | 2.72 | 2.72 |  | 2.69 | [5 empty] | Diesel |  |  | 2.7 | 2.7 | 2.72 | 2.72 | 2.72 | 2.72 |  | 2.69 | [5 empty] | Diesel |  |  | 2.7 | 2.7 | 2.72 | 2.72 | 2.72 | 2.72 |  | 2.69 | [5 empty] | Diesel |  |  | 2.7 | 2.7 | 2.72 | 2.72 | 2.72 | 2.72 |  | 2.69 | [5 empty] | Diesel |  |  | 2.7 | 2.7 | 2.72 | 2.72 | 2.72 | 2.72 |  | 2.69 | [5 empty] | Diesel |  |  | 2.7 | 2.7 | 2.72 | 2.72 | 2.72 | 2.72 |  | 2.69 | [5 empty] | Diesel |  |  | 2.7 | 2.7 | 2.72 | 2.72 | 2.72 | 2.72 |  | 2.69 | [5 empty] | Diesel |  |  | 2.7 | 2.7 | 2.72 | 2.72 | 2.72 | 2.72 |  | 2.69 | [5 empty] | Diesel |  |  | 2.7 | 2.7 | 2.72 | 2.72 | 2.72 | 2.72 |  | 2.69 | [5 empty] | Diesel |  |  | 2.7 | 2.7 | 2.72 | 2.72 | 2.72 | 2.72 |  | 2.69 | [5 empty] | Diesel |  |  | 2.7 | 2.7 | 2.72 | 2.72 | 2.72 | 2.72 |  | 2.69 | [5 empty] | Diesel |  |  | 2.7 | 2.7 | 2.72 | 2.72 | 2.72 | 2.72 |  | 2.69 | [5 empty] | Diesel |  |  | 2.7 | 2.7 | 2.72 | 2.72 | 2.72 | 2.72 |  | 2.69 | [5 empty] | Diesel |  |  | 2.7 | 2.7 | 2.72 | 2.72 | 2.72 | 2.72 |  | 2.69 | [5 empty] | Diesel |  |  | 2.7 | 2.7 | 2.72 | 2.72 | 2.72 | 2.72 |  | 2.69 | [5 empty] | Diesel |  |  | 2.7 | 2.7 | 2.72 | 2.72 | 2.72 | 2.72 |  | 2.69 | [5 empty] | Diesel |  |  | 2.7 | 2.7 | 2.72 | 2.72 | 2.72 | 2.72 |  | 2.69 | [5 empty] | Diesel |  |  | 2.7 | 2.7 | 2.72 | 2.72 | 2.72 | 2.72 |  | 2.69 | [5 empty] | Diesel |  |  | 2.7 | 2.7 | 2.72 | 2.72 | 2.72 | 2.72 |  | 2.69 | [5 empty] | Diesel |  |  | 2.7 | 2.7 | 2.72 | 2.72 | 2.72 | 2.72 |  | 2.69 | [5 empty] | Diesel |  |  | 2.7 | 2.7 | 2.72 | 2.72 | 2.72 | 2.72 |  | 2.69 | [5 empty] | Diesel |  |  | 2.7 | 2.7 | 2.72 | 2.72 | 2.72 | 2.72 |  | 2.69 | [5 empty] | Diesel |  |  | 2.7 | 2.7 | 2.72 | 2.72 | 2.72 | 2.72 |  | 2.69 | [5 empty] | Diesel |  |  | 2.7 | 2.7 | 2.72 | 2.72 | 2.72 | 2.72 |  | 2.69 | [5 empty] | Diesel |  |  | 2.7 | 2.7 | 2.72 | 2.72 | 2.72 | 2.72 |  | 2.69 | [5 empty] | Diesel |  |  | 2.7 | 2.7 | 2.72 | 2.72 | 2.72 | 2.72 |  | 2.69 | [5 empty] | Diesel |  |  | 2.7 | 2.7 | 2.72 | 2.72 | 2.72 | 2.72 |  | 2.69 | [5 empty] | Diesel |  |  | 2.7 | 2.7 | 2.72 | 2.72 | 2.72 | 2.72 |  | 2.69 | [5 empty] | Diesel |  |  | 2.7 | 2.7 | 2.72 | 2.72 | 2.72 | 2.72 |  | 2.69 | [5 empty] | Diesel |  |  | 2.7 | 2.7 | 2.72 | 2.72 | 2.72 | 2.72 |  | 2.69 | [5 empty] | Diesel |  |  | 2.7 | 2.7 | 2.72 | 2.72 | 2.72 | 2.72 |  | 2.69 | [5 empty] | Diesel |  |  | 2.7 | 2.7 | 2.72 | 2.72 | 2.72 | 2.72 |  | 2.69 | [5 empty] | Diesel |  |  | 2.7 | 2.7 | 2.72 | 2.72 | 2.72 | 2.72 |  | 2.69 | [5 empty] | Diesel |  |  | 2.7 | 2.7 | 2.72 | 2.72 | 2.72 | 2.72 |  | 2.69 | [5 empty] | Diesel |  |  | 2.7 | 2.7 | 2.72 | 2.72 | 2.72 | 2.72 |  | 2.69 | [5 empty] | Diesel |  |  | 2.7 | 2.7 | 2.72 | 2.72 | 2.72 | 2.72 |  | 2.69 | [5 empty] | Diesel |  |  | 2.7 | 2.7 | 2.72 | 2.72 | 2.72 | 2.72 |  | 2.69 | [5 empty] | Diesel |  |  | 2.7 | 2.7 | 2.72 | 2.72 | 2.72 | 2.72 |  | 2.69 | [5 empty] | Diesel |  |  | 2.7 | 2.7 | 2.72 | 2.72 | 2.72 | 2.72 |  | 2.69 | [5 empty] | Diesel |  |  | 2.7 | 2.7 | 2.72 | 2.72 | 2.72 | 2.72 |  | 2.69 | [5 empty] | Diesel |  |  | 2.7 | 2.7 | 2.72 | 2.72 | 2.72 | 2.72 |  | 2.69 | [5 empty] | Diesel |  |  | 2.7 | 2.7 | 2.72 | 2.72 | 2.72 | 2.72 |  | 2.69 | [5 empty] | Diesel |  |  | 2.7 | 2.7 | 2.72 | 2.72 | 2.72 | 2.72 |  | 2.69 | [5 empty] | Diesel |  |  | 2.7 | 2.7 | 2.72 | 2.72 | 2.72 | 2.72 |  | 2.69 | [5 empty] | Diesel |  |  | 2.7 | 2.7 | 2.72 | 2.72 | 2.72 | 2.72 |  | 2.69 | [5 empty] | Diesel |  |  | 2.7 | 2.7 | 2.72 | 2.72 | 2.72 | 2.72 |  | 2.69 | [5 empty] | Diesel |  |  | 2.7 | 2.7 | 2.72 | 2.72 | 2.72 | 2.72 |  | 2.69 | [5 empty] | Diesel |  |  | 2.7 | 2.7 | 2.72 | 2.72 | 2.72 | 2.72 |  | 2.69 | [5 empty] | Diesel |  |  | 2.7 | 2.7 | 2.72 | 2.72 | 2.72 | 2.72 |  | 2.69 | [5 empty] | Diesel |  |  | 2.7 | 2.7 | 2.72 | 2.72 | 2.72 | 2.72 |  | 2.69 | [5 empty] | Diesel |  |  | 2.7 | 2.7 | 2.72 | 2.72 | 2.72 | 2.72 |  | 2.69 | [5 empty] | Diesel |  |  | 2.7 | 2.7 | 2.72 | 2.72 | 2.72 | 2.72 |  | 2.69 | [5 empty] | Diesel |  |  | 2.7 | 2.7 | 2.72 | 2.72 | 2.72 | 2.72 |  | 2.69 | [5 empty] | Diesel |  |  | 2.7 | 2.7 | 2.72 | 2.72 | 2.72 | 2.72 |  | 2.69 | [5 empty] | Diesel |  |  | 2.7 | 2.7 | 2.72 | 2.72 | 2.72 | 2.72 |  | 2.69 | [5 empty] | Diesel |  |  | 2.7 | 2.7 | 2.72 | 2.72 | 2.72 | 2.72 |  | 2.69 | [5 empty] | Diesel |  |  | 2.7 | 2.7 | 2.72 | 2.72 | 2.72 | 2.72 |  | 2.69 | [5 empty] | Diesel |  |  | 2.7 | 2.7 | 2.72 | 2.72 | 2.72 | 2.72 |  | 2.69 | [5 empty] | Diesel |  |  | 2.7 | 2.7 | 2.72 | 2.72 | 2.72 | 2.72 |  | 2.69 | [5 empty] | Diesel |  |  | 2.7 | 2.7 | 2.72 | 2.72 | 2.72 | 2.72 |  | 2.69 | [5 empty] | Diesel |  |  | 2.7 | 2.7 | 2.72 | 2.72 | 2.72 | 2.72 |  | 2.69 | [5 empty] | Diesel |  |  | 2.7 | 2.7 | 2.72 | 2.72 | 2.72 | 2.72 |  | 2.69 | [5 empty] | Diesel |  |  | 2.7 | 2.7 | 2.72 | 2.72 | 2.72 | 2.72 |  | 2.69 | [5 empty] | Diesel |  |  | 2.7 | 2.7 | 2.72 | 2.72 | 2.72 | 2.72 |  | 2.69 | [5 empty] | Diesel |  |  | 2.7 | 2.7 | 2.72 | 2.72 | 2.72 | 2.72 |  | 2.69 | [5 empty] | Diesel |  |  | 2.7 | 2.7 | 2.72 | 2.72 | 2.72 | 2.72 |  | 2.69 | [5 empty] | Diesel |  |  | 2.7 | 2.7 | 2.72 | 2.72 | 2.72 | 2.72 |  | 2.69 | [5 empty] | Diesel |  |  | 2.7 | 2.7 | 2.72 | 2.72 | 2.72 | 2.72 |  | 2.69 | [5 empty] | Diesel |  |  | 2.7 | 2.7 | 2.72 | 2.72 | 2.72 | 2.72 |  | 2.69 | [5 empty] | Diesel |  |  | 2.7 | 2.7 | 2.72 | 2.72 | 2.72 | 2.72 |  | 2.69 | [5 empty] | Diesel |  |  | 2.7 | 2.7 | 2.72 | 2.72 | 2.72 | 2.72 |  | 2.69 | [5 empty] | Diesel |  |  | 2.7 | 2.7 | 2.72 | 2.72 | 2.72 | 2.72 |  | 2.69 | [5 empty] | Diesel |  |  | 2.7 | 2.7 | 2.72 | 2.72 | 2.72 | 2.72 |  | 2.69 | [5 empty] | Diesel |  |  | 2.7 | 2.7 | 2.72 | 2.72 | 2.72 | 2.72 |  | 2.69 | [5 empty] | Diesel |  |  | 2.7 | 2.7 | 2.72 | 2.72 | 2.72 | 2.72 |  | 2.69 | [5 empty] | Diesel |  |  | 2.7 | 2.7 | 2.72 | 2.72 | 2.72 | 2.72 |  | 2.69 | [5 empty] | Diesel |  |  | 2.7 | 2.7 | 2.72 | 2.72 | 2.72 | 2.72 |  | 2.69 | [5 empty] | Diesel |  |  | 2.7 | 2.7 | 2.72 | 2.72 | 2.72 | 2.72 |  | 2.69 | [5 empty] | Diesel |  |  | 2.7 | 2.7 | 2.72 | 2.72 | 2.72 | 2.72 |  | 2.69 | [5 empty] | Diesel |  |  | 2.7 | 2.7 | 2.72 | 2.72 | 2.72 | 2.72 |  | 2.69 | [5 empty] | Diesel |  |  | 2.7 | 2.7 | 2.72 | 2.72 | 2.72 | 2.72 |  | 2.69 | [5 empty] | Diesel |  |  | 2.7 | 2.7 | 2.72 | 2.72 | 2.72 | 2.72 |  | 2.69 | [5 empty] | Diesel |  |  | 2.7 | 2.7 | 2.72 | 2.72 | 2.72 | 2.72 |  | 2.69 | [5 empty] | Diesel |  |  | 2.7 | 2.7 | 2.72 | 2.72 | 2.72 | 2.72 |  | 2.69 | [5 empty] | Diesel |  |  | 2.7 | 2.7 | 2.72 | 2.72 | 2.72 | 2.72 |  | 2.69 | [5 empty] | Diesel |  |  | 2.7 | 2.7 | 2.72 | 2.72 | 2.72 | 2.72 |  | 2.69 | [5 empty] | Diesel |  |  | 2.7 | 2.7 | 2.72 | 2.72 | 2.72 | 2.72 |  | 2.69 | [5 empty] | Diesel |  |  | 2.7 | 2.7 | 2.72 | 2.72 | 2.72 | 2.72 |  | 2.69 | [5 empty] | Diesel |  |  | 2.7 | 2.7 | 2.72 | 2.72 | 2.72 | 2.72 |  | 2.69 | [5 empty] | Diesel |  |  | 2.7 | 2.7 | 2.72 | 2.72 | 2.72 | 2.72 |  | 2.69 | [5 empty] | Diesel |  |  | 2.7 | 2.7 | 2.72 | 2.72 | 2.72 | 2.72 |  | 2.69 | [5 empty] | Diesel |  |  | 2.7 | 2.7 | 2.72 | 2.72 | 2.72 | 2.72 |  | 2.69 | [5 empty] | Diesel |  |  | 2.7 | 2.7 | 2.72 | 2.72 | 2.72 | 2.72 |  | 2.69 | [5 empty] | Diesel |  |  | 2.7 | 2.7 | 2.72 | 2.72 | 2.72 | 2.72 |  | 2.69 | [5 empty] | Diesel |  |  | 2.7 | 2.7 | 2.72 | 2.72 | 2.72 | 2.72 |  | 2.69 | [5 empty] | Diesel |  |  | 2.7 | 2.7 | 2.72 | 2.72 | 2.72 | 2.72 |  | 2.69 | [5 empty] | Diesel |  |  | 2.7 | 2.7 | 2.72 | 2.72 | 2.72 | 2.72 |  | 2.69 | [5 empty] | Diesel |  |  | 2.7 | 2.7 | 2.72 | 2.72 | 2.72 | 2.72 |  | 2.69 | [5 empty] | Diesel |  |  | 2.7 | 2.7 | 2.72 | 2.72 | 2.72 | 2.72 |  | 2.69 | [5 empty] | Diesel |  |  | 2.7 | 2.7 | 2.72 | 2.72 | 2.72 | 2.72 |  | 2.69 | [5 empty] | Diesel |  |  | 2.7 | 2.7 | 2.72 | 2.72 | 2.72 | 2.72 |  | 2.69 | [5 empty] | Diesel |  |  | 2.7 | 2.7 | 2.72 | 2.72 | 2.72 | 2.72 |  | 2.69 | [5 empty] | Diesel |  |  | 2.7 | 2.7 | 2.72 | 2.72 | 2.72 | 2.72 |  | 2.69 | [5 empty] | Diesel |  |  | 2.7 | 2.7 | 2.72 | 2.72 | 2.72 | 2.72 |  | 2.69 | [5 empty] | Diesel |  |  | 2.7 | 2.7 | 2.72 | 2.72 | 2.72 | 2.72 |  | 2.69 | [5 empty] | Diesel |  |  | 2.7 | 2.7 | 2.72 | 2.72 | 2.72 | 2.72 |  | 2.69 | [5 empty] | Diesel |  |  | 2.7 | 2.7 | 2.72 | 2.72 | 2.72 | 2.72 |  | 2.69 | [5 empty] | Diesel |  |  | 2.7 | 2.7 | 2.72 | 2.72 | 2.72 | 2.72 |  | 2.69 | [5 empty] | Diesel |  |  | 2.7 | 2.7 | 2.72 | 2.72 | 2.72 | 2.72 |  | 2.69 | [5 empty] | Diesel |  |  | 2.7 | 2.7 | 2.72 | 2.72 | 2.72 | 2.72 |  | 2.69 | [5 empty] | Diesel |  |  | 2.7 | 2.7 | 2.72 | 2.72 | 2.72 | 2.72 |  | 2.69 | [5 empty] | Diesel |  |  | 2.7 | 2.7 | 2.72 | 2.72 | 2.72 | 2.72 |  | 2.69 | [5 empty] | Diesel |  |  | 2.7 | 2.7 | 2.72 | 2.72 | 2.72 | 2.72 |  | 2.69 | [5 empty] | Diesel |  |  | 2.7 | 2.7 | 2.72 | 2.72 | 2.72 | 2.72 |  | 2.69 | [5 empty] | Diesel |  |  | 2.7 | 2.7 | 2.72 | 2.72 | 2.72 | 2.72 |  | 2.69 | [5 empty] | Diesel |  |  | 2.7 | 2.7 | 2.72 | 2.72 | 2.72 | 2.72 |  | 2.69 | [5 empty] | Diesel |  |  | 2.7 | 2.7 | 2.72 | 2.72 | 2.72 | 2.72 |  | 2.69 | [5 empty] | Diesel |  |  | 2.7 | 2.7 | 2.72 | 2.72 | 2.72 | 2.72 |  | 2.69 | [5 empty] | Diesel |  |  | 2.7 | 2.7 | 2.72 | 2.72 | 2.72 | 2.72 |  | 2.69 | [5 empty] | Diesel |  |  | 2.7 | 2.7 | 2.72 | 2.72 | 2.72 | 2.72 |  | 2.69 | [5 empty] | Diesel |  |  | 2.7 | 2.7 | 2.72 | 2.72 | 2.72 | 2.72 |  | 2.69 | [5 empty] | Diesel |  |  | 2.7 | 2.7 | 2.72 | 2.72 | 2.72 | 2.72 |  | 2.69 | [5 empty] | Diesel |  |  | 2.7 | 2.7 | 2.72 | 2.72 | 2.72 | 2.72 |  | 2.69 | [5 empty] | Diesel |  |  | 2.7 | 2.7 | 2.72 | 2.72 | 2.72 | 2.72 |  | 2.69 | [5 empty] | Diesel |  |  | 2.7 | 2.7 | 2.72 | 2.72 | 2.72 | 2.72 |  | 2.69 | [5 empty] | Diesel |  |  | 2.7 | 2.7 | 2.72 | 2.72 | 2.72 | 2.72 |  | 2.69 | [5 empty] | Diesel |  |  | 2.7 | 2.7 | 2.72 | 2.72 | 2.72 | 2.72 |  | 2.69 | [5 empty] | Diesel |  |  | 2.7 | 2.7 | 2.72 | 2.72 | 2.72 | 2.72 |  | 2.69 | [5 empty] | Diesel |  |  | 2.7 | 2.7 | 2.72 | 2.72 | 2.72 | 2.72 |  | 2.69 | [5 empty] | Diesel |  |  | 2.7 | 2.7 | 2.72 | 2.72 | 2.72 | 2.72 |  | 2.69 | [5 empty] | Diesel |  |  | 2.7 | 2.7 | 2.72 | 2.72 | 2.72 | 2.72 |  | 2.69 | [5 empty] | Diesel |  |  | 2.7 | 2.7 | 2.72 | 2.72 | 2.72 | 2.72 |  | 2.69 | [5 empty] | Diesel |  |  | 2.7 | 2.7 | 2.72 | 2.72 | 2.72 | 2.72 |  | 2.69 | [5 empty] | Diesel |  |  | 2.7 | 2.7 | 2.72 | 2.72 | 2.72 | 2.72 |  | 2.69 | [5 empty] | Diesel |  |  | 2.7 | 2.7 | 2.72 | 2.72 | 2.72 | 2.72 |  | 2.69 | [5 empty] | Diesel |  |  | 2.7 | 2.7 | 2.72 | 2.72 | 2.72 | 2.72 |  | 2.69 | [5 empty] | Diesel |  |  | 2.7 | 2.7 | 2.72 | 2.72 | 2.72 | 2.72 |  | 2.69 | [5 empty] | Diesel |  |  | 2.7 | 2.7 | 2.72 | 2.72 | 2.72 | 2.72 |  | 2.69 | [5 empty] | Diesel |  |  | 2.7 | 2.7 | 2.72 | 2.72 | 2.72 | 2.72 |  | 2.69 | [5 empty] | Diesel |  |  | 2.7 | 2.7 | 2.72 | 2.72 | 2.72 | 2.72 |  | 2.69 | [5 empty] | Diesel |  |  | 2.7 | 2.7 | 2.72 | 2.72 | 2.72 | 2.72 |  | 2.69 | [5 empty] | Diesel |  |  | 2.7 | 2.7 | 2.72 | 2.72 | 2.72 | 2.72 |  | 2.69 | [5 empty] | Diesel |  |  | 2.7 | 2.7 | 2.72 | 2.72 | 2.72 | 2.72 |  | 2.69 | [5 empty] | Diesel |  |  | 2.7 | 2.7 | 2.72 | 2.72 | 2.72 | 2.72 |  | 2.69 | [5 empty] | Diesel |  |  | 2.7 | 2.7 | 2.72 | 2.72 | 2.72 | 2.72 |  | 2.69 | [5 empty] | Diesel |  |  | 2.7 | 2.7 | 2.72 | 2.72 | 2.72 | 2.72 |  | 2.69 | [5 empty] | Diesel |  |  | 2.7 | 2.7 | 2.72 | 2.72 | 2.72 | 2.72 |  | 2.69 | [5 empty] | Diesel |  |  | 2.7 | 2.7 | 2.72 | 2.72 | 2.72 | 2.72 |  | 2.69 | [5 empty] | Diesel |  |  | 2.7 | 2.7 | 2.72 | 2.72 | 2.72 | 2.72 |  | 2.69 | [5 empty] | Diesel |  |  | 2.7 | 2.7 | 2.72 | 2.72 | 2.72 | 2.72 |  | 2.69 | [5 empty] | Diesel |  |  | 2.7 | 2.7 | 2.72 | 2.72 | 2.72 | 2.72 |  | 2.69 | [5 empty] | Diesel |  |  | 2.7 | 2.7 | 2.72 | 2.72 | 2.72 | 2.72 |  | 2.69 | [5 empty] | Diesel |  |  | 2.7 | 2.7 | 2.72 | 2.72 | 2.72 | 2.72 |  | 2.69 | [5 empty] | Diesel |  |  | 2.7 | 2.7 | 2.72 | 2.72 | 2.72 | 2.72 |  | 2.69 | [5 empty] | Diesel |  |  | 2.7 | 2.7 | 2.72 | 2.72 | 2.72 | 2.72 |  | 2.69 | [5 empty] | Diesel |  |  | 2.7 | 2.7 | 2.72 | 2.72 | 2.72 | 2.72 |  | 2.69 | [5 empty] | Diesel |  |  | 2.7 | 2.7 | 2.72 | 2.72 | 2.72 | 2.72 |  | 2.69 | [5 empty] | Diesel |  |  | 2.7 | 2.7 | 2.72 | 2.72 | 2.72 | 2.72 |  | 2.69 | [5 empty] | Diesel |  |  | 2.7 | 2.7 | 2.72 | 2.72 | 2.72 | 2.72 |  | 2.69 | [5 empty] | Diesel |  |  | 2.7 | 2.7 | 2.72 | 2.72 | 2.72 | 2.72 |  | 2.69 | [5 empty] | Diesel |  |  | 2.7 | 2.7 | 2.72 | 2.72 | 2.72 | 2.72 |  | 2.69 | [5 empty] | Diesel |  |  | 2.7 | 2.7 | 2.72 | 2.72 | 2.72 | 2.72 |  | 2.69 | [5 empty] | Diesel |  |  | 2.7 | 2.7 | 2.72 | 2.72 | 2.72 | 2.72 |  | 2.69 | [5 empty] | Diesel |  |  | 2.7 | 2.7 | 2.72 | 2.72 | 2.72 | 2.72 |  | 2.69 | [5 empty] | Diesel |  |  | 2.7 | 2.7 | 2.72 | 2.72 | 2.72 | 2.72 |  | 2.69 | [5 empty] | Diesel |  |  | 2.7 | 2.7 | 2.72 | 2.72 | 2.72 | 2.72 |  | 2.69 | [5 empty] | Diesel |  |  | 2.7 | 2.7 | 2.72 | 2.72 | 2.72 | 2.72 |  | 2.69 | [5 empty] | Diesel |  |  | 2.7 | 2.7 | 2.72 | 2.72 | 2.72 | 2.72 |  | 2.69 | [5 empty] | Diesel |  |  | 2.7 | 2.7 | 2.72 | 2.72 | 2.72 | 2.72 |  | 2.69 | [5 empty] | Diesel |  |  | 2.7 | 2.7 | 2.72 | 2.72 | 2.72 | 2.72 |  | 2.69 | [5 empty] | Diesel |  |  | 2.7 | 2.7 | 2.72 | 2.72 | 2.72 | 2.72 |  | 2.69 | [5 empty] | Diesel |  |  | 2.7 | 2.7 | 2.72 | 2.72 | 2.72 | 2.72 |  | 2.69 | [5 empty] | Diesel |  |  | 2.7 | 2.7 | 2.72 | 2.72 | 2.72 | 2.72 |  | 2.69 | [5 empty] | Diesel |  |  | 2.7 | 2.7 | 2.72 | 2.72 | 2.72 | 2.72 |  | 2.69 | [5 empty] | Diesel |  |  | 2.7 | 2.7 | 2.72 | 2.72 | 2.72 | 2.72 |  | 2.69 | [5 empty] | Diesel |  |  | 2.7 | 2.7 | 2.72 | 2.72 | 2.72 | 2.72 |  | 2.69 | [5 empty] | Diesel |  |  | 2.7 | 2.7 | 2.72 | 2.72 | 2.72 | 2.72 |  | 2.69 | [5 empty] | Diesel |  |  | 2.7 | 2.7 | 2.72 | 2.72 | 2.72 | 2.72 |  | 2.69 | [5 empty] | Diesel |  |  | 2.7 | 2.7 | 2.72 | 2.72 | 2.72 | 2.72 |  | 2.69 | [5 empty] | Diesel |  |  | 2.7 | 2.7 | 2.72 | 2.72 | 2.72 | 2.72 |  | 2.69 | [5 empty] | Diesel |  |  | 2.7 | 2.7 | 2.72 | 2.72 | 2.72 | 2.72 |  | 2.69 | [5 empty] | Diesel |  |  | 2.7 | 2.7 | 2.72 | 2.72 | 2.72 | 2.72 |  | 2.69 | [5 empty] | Diesel |  |  | 2.7 | 2.7 | 2.72 | 2.72 | 2.72 | 2.72 |  | 2.69 | [5 empty] | Diesel |  |  | 2.7 | 2.7 | 2.72 | 2.72 | 2.72 | 2.72 |  | 2.69 | [5 empty] | Diesel |  |  | 2.7 | 2.7 | 2.72 | 2.72 | 2.72 | 2.72 |  | 2.69 | [5 empty] | Diesel |  |  | 2.7 | 2.7 | 2.72 | 2.72 | 2.72 | 2.72 |  | 2.69 | [5 empty] | Diesel |  |  | 2.7 | 2.7 | 2.72 | 2.72 | 2.72 | 2.72 |  | 2.69 | [5 empty] | Diesel |  |  | 2.7 | 2.7 | 2.72 | 2.72 | 2.72 | 2.72 |  | 2.69 | [5 empty] | Diesel |  |  | 2.7 | 2.7 | 2.72 | 2.72 | 2.72 | 2.72 |  | 2.69 | [5 empty] | Diesel |  |  | 2.7 | 2.7 | 2.72 | 2.72 | 2.72 | 2.72 |  | 2.69 | [5 empty] | Diesel |  |  | 2.7 | 2.7 | 2.72 | 2.72 | 2.72 | 2.72 |  | 2.69 | [5 empty] | Diesel |  |  | 2.7 | 2.7 | 2.72 | 2.72 | 2.72 | 2.72 |  | 2.69 | [5 empty] | Diesel |  |  | 2.7 | 2.7 | 2.72 | 2.72 | 2.72 | 2.72 |  | 2.69 | [5 empty] | Diesel |  |  | 2.7 | 2.7 | 2.72 | 2.72 | 2.72 | 2.72 |  | 2.69 | [5 empty] | Diesel |  |  | 2.7 | 2.7 | 2.72 | 2.72 | 2.72 | 2.72 |  | 2.69 | [5 empty] | Diesel |  |  | 2.7 | 2.7 | 2.72 | 2.72 | 2.72 | 2.72 |  | 2.69 | [5 empty] | Diesel |  |  | 2.7 | 2.7 | 2.72 | 2.72 | 2.72 | 2.72 |  | 2.69 | [5 empty] | Diesel |  |  | 2.7 | 2.7 | 2.72 | 2.72 | 2.72 | 2.72 |  | 2.69 | [5 empty] | Diesel |  |  | 2.7 | 2.7 | 2.72 | 2.72 | 2.72 | 2.72 |  | 2.69 | [5 empty] | Diesel |  |  | 2.7 | 2.7 | 2.72 | 2.72 | 2.72 | 2.72 |  | 2.69 | [5 empty] | Diesel |  |  | 2.7 | 2.7 | 2.72 | 2.72 | 2.72 | 2.72 |  | 2.69 | [5 empty] | Diesel |  |  | 2.7 | 2.7 | 2.72 | 2.72 | 2.72 | 2.72 |  | 2.69 | [5 empty] | Diesel |  |  | 2.7 | 2.7 | 2.72 | 2.72 | 2.72 | 2.72 |  | 2.69 | [5 empty] | Diesel |  |  | 2.7 | 2.7 | 2.72 | 2.72 | 2.72 | 2.72 |  | 2.69 | [5 empty] | Diesel |  |  | 2.7 | 2.7 | 2.72 | 2.72 | 2.72 | 2.72 |  | 2.69 | [5 empty] | Diesel |  |  | 2.7 | 2.7 | 2.72 | 2.72 | 2.72 | 2.72 |  | 2.69 | [5 empty] | Diesel |  |  | 2.7 | 2.7 | 2.72 | 2.72 | 2.72 | 2.72 |  | 2.69 | [5 empty] | Diesel |  |  | 2.7 | 2.7 | 2.72 | 2.72 | 2.72 | 2.72 |  | 2.69 | [5 empty] | Diesel |  |  | 2.7 | 2.7 | 2.72 | 2.72 | 2.72 | 2.72 |  | 2.69 | [5 empty] | Diesel |  |  | 2.7 | 2.7 | 2.72 | 2.72 | 2.72 | 2.72 |  | 2.69 | [5 empty] | Diesel |  |  | 2.7 | 2.7 | 2.72 | 2.72 | 2.72 | 2.72 |  | 2.69 | [5 empty] | Diesel |  |  | 2.7 | 2.7 | 2.72 | 2.72 | 2.72 | 2.72 |  | 2.69 | [5 empty] | Diesel |  |  | 2.7 | 2.7 | 2.72 | 2.72 | 2.72 | 2.72 |  | 2.69 | [5 empty] | Diesel |  |  | 2.7 | 2.7 | 2.72 | 2.72 | 2.72 | 2.72 |  | 2.69 | [5 empty] | Diesel |  |  | 2.7 | 2.7 | 2.72 | 2.72 | 2.72 | 2.72 |  | 2.69 | [5 empty] | Diesel |  |  | 2.7 | 2.7 | 2.72 | 2.72 | 2.72 | 2.72 |  | 2.69 | [5 empty] | Diesel |  |  | 2.7 | 2.7 | 2.72 | 2.72 | 2.72 | 2.72 |  | 2.69 | [5 empty] | Diesel |  |  | 2.7 | 2.7 | 2.72 | 2.72 | 2.72 | 2.72 |  | 2.69 | [5 empty] | Diesel |  |  | 2.7 | 2.7 | 2.72 | 2.72 | 2.72 | 2.72 |  | 2.69 | [5 empty] | Diesel |  |  | 2.7 | 2.7 | 2.72 | 2.72 | 2.72 | 2.72 |  | 2.69 | [5 empty] | Diesel |  |  | 2.7 | 2.7 | 2.72 | 2.72 | 2.72 | 2.72 |  | 2.69 | [5 empty] | Diesel |  |  | 2.7 | 2.7 | 2.72 | 2.72 | 2.72 | 2.72 |  | 2.69 | [5 empty] | Diesel |  |  | 2.7 | 2.7 | 2.72 | 2.72 | 2.72 | 2.72 |  | 2.69 | [5 empty] | Diesel |  |  | 2.7 | 2.7 | 2.72 | 2.72 | 2.72 | 2.72 |  | 2.69 | [5 empty] | Diesel |  |  | 2.7 | 2.7 | 2.72 | 2.72 | 2.72 | 2.72 |  | 2.69 | [5 empty] | Diesel |  |  | 2.7 | 2.7 | 2.72 | 2.72 | 2.72 | 2.72 |  | 2.69 | [5 empty] | Diesel |  |  | 2.7 | 2.7 | 2.72 | 2.72 | 2.72 | 2.72 |  | 2.69 | [5 empty] | Diesel |  |  | 2.7 | 2.7 | 2.72 | 2.72 | 2.72 | 2.72 |  | 2.69 | [5 empty] | Diesel |  |  | 2.7 | 2.7 | 2.72 | 2.72 | 2.72 | 2.72 |  | 2.69 | [5 empty] | Diesel |  |  | 2.7 | 2.7 | 2.72 | 2.72 | 2.72 | 2.72 |  | 2.69 | [5 empty] | Diesel |  |  | 2.7 | 2.7 | 2.72 | 2.72 | 2.72 | 2.72 |  | 2.69 | [5 empty] | Diesel |  |  | 2.7 | 2.7 | 2.72 | 2.72 | 2.72 | 2.72 |  | 2.69 | [5 empty] | Diesel |  |  | 2.7 | 2.7 | 2.72 | 2.72 | 2.72 | 2.72 |  | 2.69 | [5 empty] | Diesel |  |  | 2.7 | 2.7 | 2.72 | 2.72 | 2.72 | 2.72 |  | 2.69 | [5 empty] | Diesel |  |  | 2.7 | 2.7 | 2.72 | 2.72 | 2.72 | 2.72 |  | 2.69 | [5 empty] | Diesel |  |  | 2.7 | 2.7 | 2.72 | 2.72 | 2.72 | 2.72 |  | 2.69 | [5 empty] | Diesel |  |  | 2.7 | 2.7 | 2.72 | 2.72 | 2.72 | 2.72 |  | 2.69 | [5 empty] | Diesel |  |  | 2.7 | 2.7 | 2.72 | 2.72 | 2.72 | 2.72 |  | 2.69 | [5 empty] | Diesel |  |  | 2.7 | 2.7 | 2.72 | 2.72 | 2.72 | 2.72 |  | 2.69 | [5 empty] | Diesel |  |  | 2.7 | 2.7 | 2.72 | 2.72 | 2.72 | 2.72 |  | 2.69 | [5 empty] | Diesel |  |  | 2.7 | 2.7 | 2.72 | 2.72 | 2.72 | 2.72 |  | 2.69 | [5 empty] | Diesel |  |  | 2.7 | 2.7 | 2.72 | 2.72 | 2.72 | 2.72 |  | 2.69 | [5 empty] | Diesel |  |  | 2.7 | 2.7 | 2.72 | 2.72 | 2.72 | 2.72 |  | 2.69 | [5 empty] | Diesel |  |  | 2.7 | 2.7 | 2.72 | 2.72 | 2.72 | 2.72 |  | 2.69 | [5 empty] | Diesel |  |  | 2.7 | 2.7 | 2.72 | 2.72 | 2.72 | 2.72 |  | 2.69 | [5 empty] | Diesel |  |  | 2.7 | 2.7 | 2.72 | 2.72 | 2.72 | 2.72 |  | 2.69 | [5 empty] | Diesel |  |  | 2.7 | 2.7 | 2.72 | 2.72 | 2.72 | 2.72 |  | 2.69 | [5 empty] | Diesel |  |  | 2.7 | 2.7 | 2.72 | 2.72 | 2.72 | 2.72 |  | 2.69 | [5 empty] | Diesel |  |  | 2.7 | 2.7 | 2.72 | 2.72 | 2.72 | 2.72 |  | 2.69 | [5 empty] | Diesel |  |  | 2.7 | 2.7 | 2.72 | 2.72 | 2.72 | 2.72 |  | 2.69 | [5 empty] | Diesel |  |  | 2.7 | 2.7 | 2.72 | 2.72 | 2.72 | 2.72 |  | 2.69 | [5 empty] | Diesel |  |  | 2.7 | 2.7 | 2.72 | 2.72 | 2.72 | 2.72 |  | 2.69 | [5 empty] | Diesel |  |  | 2.7 | 2.7 | 2.72 | 2.72 | 2.72 | 2.72 |  | 2.69 | [5 empty] | Diesel |  |  | 2.7 | 2.7 | 2.72 | 2.72 | 2.72 | 2.72 |  | 2.69 | [5 empty] | Diesel |  |  | 2.7 | 2.7 | 2.72 | 2.72 | 2.72 | 2.72 |  | 2.69 | [5 empty] | Diesel |  |  | 2.7 | 2.7 | 2.72 | 2.72 | 2.72 | 2.72 |  | 2.69 | [5 empty] | Diesel |  |  | 2.7 | 2.7 | 2.72 | 2.72 | 2.72 | 2.72 |  | 2.69 | [5 empty] | Diesel |  |  | 2.7 | 2.7 | 2.72 | 2.72 | 2.72 | 2.72 |  | 2.69 | [5 empty] | Diesel |  |  | 2.7 | 2.7 | 2.72 | 2.72 | 2.72 | 2.72 |  | 2.69 | [5 empty] | Diesel |  |  | 2.7 | 2.7 | 2.72 | 2.72 | 2.72 | 2.72 |  | 2.69 | [5 empty] | Diesel |  |  | 2.7 | 2.7 | 2.72 | 2.72 | 2.72 | 2.72 |  | 2.69 | [5 empty] | Diesel |  |  | 2.7 | 2.7 | 2.72 | 2.72 | 2.72 | 2.72 |  | 2.69 | [5 empty] | Diesel |  |  | 2.7 | 2.7 | 2.72 | 2.72 | 2.72 | 2.72 |  | 2.69 | [5 empty] | Diesel |  |  | 2.7 | 2.7 | 2.72 | 2.72 | 2.72 | 2.72 |  | 2.69 | [5 empty] | Diesel |  |  | 2.7 | 2.7 | 2.72 | 2.72 | 2.72 | 2.72 |  | 2.69 | [5 empty] | Diesel |  |  | 2.7 | 2.7 | 2.72 | 2.72 | 2.72 | 2.72 |  | 2.69 | [5 empty] | Diesel |  |  | 2.7 | 2.7 | 2.72 | 2.72 | 2.72 | 2.72 |  | 2.69 | [5 empty] | Diesel |  |  | 2.7 | 2.7 | 2.72 | 2.72 | 2.72 | 2.72 |  | 2.69 | [5 empty] | Diesel |  |  | 2.7 | 2.7 | 2.72 | 2.72 | 2.72 | 2.72 |  | 2.69 | [5 empty] | Diesel |  |  | 2.7 | 2.7 | 2.72 | 2.72 | 2.72 | 2.72 |  | 2.69 | [5 empty] | Diesel |  |  | 2.7 | 2.7 | 2.72 | 2.72 | 2.72 | 2.72 |  | 2.69 | [5 empty] | Diesel |  |  | 2.7 | 2.7 | 2.72 | 2.72 | 2.72 | 2.72 |  | 2.69 | [5 empty] | Diesel |  |  | 2.7 | 2.7 | 2.72 | 2.72 | 2.72 | 2.72 |  | 2.69 | [5 empty] | Diesel |  |  | 2.7 | 2.7 | 2.72 | 2.72 | 2.72 | 2.72 |  | 2.69 | [5 empty] | Diesel |  |  | 2.7 | 2.7 | 2.72 | 2.72 | 2.72 | 2.72 |  | 2.69 | [5 empty] | Diesel |  |  | 2.7 | 2.7 | 2.72 | 2.72 | 2.72 | 2.72 |  | 2.69 | [5 empty] | Diesel |  |  | 2.7 | 2.7 | 2.72 | 2.72 | 2.72 | 2.72 |  | 2.69 | [5 empty] | Diesel |  |  | 2.7 | 2.7 | 2.72 | 2.72 | 2.72 | 2.72 |  | 2.69 | [5 empty] | Diesel |  |  | 2.7 | 2.7 | 2.72 | 2.72 | 2.72 | 2.72 |  | 2.69 | [5 empty] | Diesel |  |  | 2.7 | 2.7 | 2.72 | 2.72 | 2.72 | 2.72 |  | 2.69 | [5 empty] | Diesel |  |  | 2.7 | 2.7 | 2.72 | 2.72 | 2.72 | 2.72 |  | 2.69 | [5 empty] | Diesel |  |  | 2.7 | 2.7 | 2.72 | 2.72 | 2.72 | 2.72 |  | 2.69 | [5 empty] | Diesel |  |  | 2.7 | 2.7 | 2.72 | 2.72 | 2.72 | 2.72 |  | 2.69 | [5 empty] | Diesel |  |  | 2.7 | 2.7 | 2.72 | 2.72 | 2.72 | 2.72 |  | 2.69 | [5 empty] | Diesel |  |  | 2.7 | 2.7 | 2.72 | 2.72 | 2.72 | 2.72 |  | 2.69 | [5 empty] | Diesel |  |  | 2.7 | 2.7 | 2.72 | 2.72 | 2.72 | 2.72 |  | 2.69 | [5 empty] | Diesel |  |  | 2.7 | 2.7 | 2.72 | 2.72 | 2.72 | 2.72 |  | 2.69 | [5 empty] | Diesel |  |  | 2.7 | 2.7 | 2.72 | 2.72 | 2.72 | 2.72 |  | 2.69 | [5 empty] | Diesel |  |  | 2.7 | 2.7 | 2.72 | 2.72 | 2.72 | 2.72 |  | 2.69 | [5 empty] | Diesel |  |  | 2.7 | 2.7 | 2.72 | 2.72 | 2.72 | 2.72 |  | 2.69 | [5 empty] | Diesel |  |  | 2.7 | 2.7 | 2.72 | 2.72 | 2.72 | 2.72 |  | 2.69 | [5 empty] | Diesel |  |  | 2.7 | 2.7 | 2.72 | 2.72 | 2.72 | 2.72 |  | 2.69 | [5 empty] | Diesel |  |  | 2.7 | 2.7 | 2.72 | 2.72 | 2.72 | 2.72 |  | 2.69 | [5 empty] | Diesel |  |  | 2.7 | 2.7 | 2.72 | 2.72 | 2.72 | 2.72 |  | 2.69 | [5 empty] | Diesel |  |  | 2.7 | 2.7 | 2.72 | 2.72 | 2.72 | 2.72 |  | 2.69 | [5 empty] | Diesel |  |  | 2.7 | 2.7 | 2.72 | 2.72 | 2.72 | 2.72 |  | 2.69 | [5 empty] | Diesel |  |  | 2.7 | 2.7 | 2.72 | 2.72 | 2.72 | 2.72 |  | 2.69 | [5 empty] | Diesel |  |  | 2.7 | 2.7 | 2.72 | 2.72 | 2.72 | 2.72 |  | 2.69 | [5 empty] | Diesel |  |  | 2.7 | 2.7 | 2.72 | 2.72 | 2.72 | 2.72 |  | 2.69 | [5 empty] | Diesel |  |  | 2.7 | 2.7 | 2.72 | 2.72 | 2.72 | 2.72 |  | 2.69 | [5 empty] | Diesel |  |  | 2.7 | 2.7 | 2.72 | 2.72 | 2.72 | 2.72 |  | 2.69 | [5 empty] | Diesel |  |  | 2.7 | 2.7 | 2.72 | 2.72 | 2.72 | 2.72 |  | 2.69 | [5 empty] | Diesel |  |  | 2.7 | 2.7 | 2.72 | 2.72 | 2.72 | 2.72 |  | 2.69 | [5 empty] | Diesel |  |  | 2.7 | 2.7 | 2.72 | 2.72 | 2.72 | 2.72 |  | 2.69 | [5 empty] | Diesel |  |  | 2.7 | 2.7 | 2.72 | 2.72 | 2.72 | 2.72 |  | 2.69 | [5 empty] | Diesel |  |  | 2.7 | 2.7 | 2.72 | 2.72 | 2.72 | 2.72 |  | 2.69 | [5 empty] | Diesel |  |  | 2.7 | 2.7 | 2.72 | 2.72 | 2.72 | 2.72 |  | 2.69 | [5 empty] | Diesel |  |  | 2.7 | 2.7 | 2.72 | 2.72 | 2.72 | 2.72 |  | 2.69 | [5 empty] | Diesel |  |  | 2.7 | 2.7 | 2.72 | 2.72 | 2.72 | 2.72 |  | 2.69 | [5 empty] | Diesel |  |  | 2.7 | 2.7 | 2.72 | 2.72 | 2.72 | 2.72 |  | 2.69 | [5 empty] | Diesel |  |  | 2.7 | 2.7 | 2.72 | 2.72 | 2.72 | 2.72 |  | 2.69 | [5 empty] | Diesel |  |  | 2.7 | 2.7 | 2.72 | 2.72 | 2.72 | 2.72 |  | 2.69 | [5 empty] | Diesel |  |  | 2.7 | 2.7 | 2.72 | 2.72 | 2.72 | 2.72 |  | 2.69 | [5 empty] | Diesel |  |  | 2.7 | 2.7 | 2.72 | 2.72 | 2.72 | 2.72 |  | 2.69 | [5 empty] | Diesel |  |  | 2.7 | 2.7 | 2.72 | 2.72 | 2.72 | 2.72 |  | 2.69 | [5 empty] | Diesel |  |  | 2.7 | 2.7 | 2.72 | 2.72 | 2.72 | 2.72 |  | 2.69 | [5 empty] | Diesel |  |  | 2.7 | 2.7 | 2.72 | 2.72 | 2.72 | 2.72 |  | 2.69 | [5 empty] | Diesel |  |  | 2.7 | 2.7 | 2.72 | 2.72 | 2.72 | 2.72 |  | 2.69 | [5 empty] | Diesel |  |  | 2.7 | 2.7 | 2.72 | 2.72 | 2.72 | 2.72 |  | 2.69 | [5 empty] | Diesel |  |  | 2.7 | 2.7 | 2.72 | 2.72 | 2.72 | 2.72 |  | 2.69 | [5 empty] | Diesel |  |  | 2.7 | 2.7 | 2.72 | 2.72 | 2.72 | 2.72 |  | 2.69 | [5 empty] | Diesel |  |  | 2.7 | 2.7 | 2.72 | 2.72 | 2.72 | 2.72 |  | 2.69 | [5 empty] | Diesel |  |  | 2.7 | 2.7 | 2.72 | 2.72 | 2.72 | 2.72 |  | 2.69 | [5 empty] | Diesel |  |  | 2.7 | 2.7 | 2.72 | 2.72 | 2.72 | 2.72 |  | 2.69 | [5 empty] | Diesel |  |  | 2.7 | 2.7 | 2.72 | 2.72 | 2.72 | 2.72 |  | 2.69 | [5 empty] | Diesel |  |  | 2.7 | 2.7 | 2.72 | 2.72 | 2.72 | 2.72 |  | 2.69 | [5 empty] | Diesel |  |  | 2.7 | 2.7 | 2.72 | 2.72 | 2.72 | 2.72 |  | 2.69 | [5 empty] | Diesel |  |  | 2.7 | 2.7 | 2.72 | 2.72 | 2.72 | 2.72 |  | 2.69 | [5 empty] | Diesel |  |  | 2.7 | 2.7 | 2.72 | 2.72 | 2.72 | 2.72 |  | 2.69 | [5 empty] | Diesel |  |  | 2.7 | 2.7 | 2.72 | 2.72 | 2.72 | 2.72 |  | 2.69 | [5 empty] | Diesel |  |  | 2.7 | 2.7 | 2.72 | 2.72 | 2.72 | 2.72 |  | 2.69 | [5 empty] | Diesel |  |  | 2.7 | 2.7 | 2.72 | 2.72 | 2.72 | 2.72 |  | 2.69 | [5 empty] | Diesel |  |  | 2.7 | 2.7 | 2.72 | 2.72 | 2.72 | 2.72 |  | 2.69 | [5 empty] | Diesel |  |  | 2.7 | 2.7 | 2.72 | 2.72 | 2.72 | 2.72 |  | 2.69 | [5 empty] | Diesel |  |  | 2.7 | 2.7 | 2.72 | 2.72 | 2.72 | 2.72 |  | 2.69 | [5 empty] | Diesel |  |  | 2.7 | 2.7 | 2.72 | 2.72 | 2.72 | 2.72 |  | 2.69 | [5 empty] | Diesel |  |  | 2.7 | 2.7 | 2.72 | 2.72 | 2.72 | 2.72 |  | 2.69 | [5 empty] | Diesel |  |  | 2.7 | 2.7 | 2.72 | 2.72 | 2.72 | 2.72 |  | 2.69 | [5 empty] | Diesel |  |  | 2.7 | 2.7 | 2.72 | 2.72 | 2.72 | 2.72 |  | 2.69 | [5 empty] | Diesel |  |  | 2.7 | 2.7 | 2.72 | 2.72 | 2.72 | 2.72 |  | 2.69 | [5 empty] | Diesel |  |  | 2.7 | 2.7 | 2.72 | 2.72 | 2.72 | 2.72 |  | 2.69
Electricity |  |  | 0.135 | 0.12 | 0.13 | 0.12 | 0.12 | 0.12 |  | 0.101 | [5 empty] | Electricity |  |  | 0.135 | 0.12 | 0.13 | 0.12 | 0.12 | 0.12 |  | 0.101 | [5 empty] | Electricity |  |  | 0.135 | 0.12 | 0.13 | 0.12 | 0.12 | 0.12 |  | 0.101 | [5 empty] | Electricity |  |  | 0.135 | 0.12 | 0.13 | 0.12 | 0.12 | 0.12 |  | 0.101 | [5 empty] | Electricity |  |  | 0.135 | 0.12 | 0.13 | 0.12 | 0.12 | 0.12 |  | 0.101 | [5 empty] | Electricity |  |  | 0.135 | 0.12 | 0.13 | 0.12 | 0.12 | 0.12 |  | 0.101 | [5 empty] | Electricity |  |  | 0.135 | 0.12 | 0.13 | 0.12 | 0.12 | 0.12 |  | 0.101 | [5 empty] | Electricity |  |  | 0.135 | 0.12 | 0.13 | 0.12 | 0.12 | 0.12 |  | 0.101 | [5 empty] | Electricity |  |  | 0.135 | 0.12 | 0.13 | 0.12 | 0.12 | 0.12 |  | 0.101 | [5 empty] | Electricity |  |  | 0.135 | 0.12 | 0.13 | 0.12 | 0.12 | 0.12 |  | 0.101 | [5 empty] | Electricity |  |  | 0.135 | 0.12 | 0.13 | 0.12 | 0.12 | 0.12 |  | 0.101 | [5 empty] | Electricity |  |  | 0.135 | 0.12 | 0.13 | 0.12 | 0.12 | 0.12 |  | 0.101 | [5 empty] | Electricity |  |  | 0.135 | 0.12 | 0.13 | 0.12 | 0.12 | 0.12 |  | 0.101 | [5 empty] | Electricity |  |  | 0.135 | 0.12 | 0.13 | 0.12 | 0.12 | 0.12 |  | 0.101 | [5 empty] | Electricity |  |  | 0.135 | 0.12 | 0.13 | 0.12 | 0.12 | 0.12 |  | 0.101 | [5 empty] | Electricity |  |  | 0.135 | 0.12 | 0.13 | 0.12 | 0.12 | 0.12 |  | 0.101 | [5 empty] | Electricity |  |  | 0.135 | 0.12 | 0.13 | 0.12 | 0.12 | 0.12 |  | 0.101 | [5 empty] | Electricity |  |  | 0.135 | 0.12 | 0.13 | 0.12 | 0.12 | 0.12 |  | 0.101 | [5 empty] | Electricity |  |  | 0.135 | 0.12 | 0.13 | 0.12 | 0.12 | 0.12 |  | 0.101 | [5 empty] | Electricity |  |  | 0.135 | 0.12 | 0.13 | 0.12 | 0.12 | 0.12 |  | 0.101 | [5 empty] | Electricity |  |  | 0.135 | 0.12 | 0.13 | 0.12 | 0.12 | 0.12 |  | 0.101 | [5 empty] | Electricity |  |  | 0.135 | 0.12 | 0.13 | 0.12 | 0.12 | 0.12 |  | 0.101 | [5 empty] | Electricity |  |  | 0.135 | 0.12 | 0.13 | 0.12 | 0.12 | 0.12 |  | 0.101 | [5 empty] | Electricity |  |  | 0.135 | 0.12 | 0.13 | 0.12 | 0.12 | 0.12 |  | 0.101 | [5 empty] | Electricity |  |  | 0.135 | 0.12 | 0.13 | 0.12 | 0.12 | 0.12 |  | 0.101 | [5 empty] | Electricity |  |  | 0.135 | 0.12 | 0.13 | 0.12 | 0.12 | 0.12 |  | 0.101 | [5 empty] | Electricity |  |  | 0.135 | 0.12 | 0.13 | 0.12 | 0.12 | 0.12 |  | 0.101 | [5 empty] | Electricity |  |  | 0.135 | 0.12 | 0.13 | 0.12 | 0.12 | 0.12 |  | 0.101 | [5 empty] | Electricity |  |  | 0.135 | 0.12 | 0.13 | 0.12 | 0.12 | 0.12 |  | 0.101 | [5 empty] | Electricity |  |  | 0.135 | 0.12 | 0.13 | 0.12 | 0.12 | 0.12 |  | 0.101 | [5 empty] | Electricity |  |  | 0.135 | 0.12 | 0.13 | 0.12 | 0.12 | 0.12 |  | 0.101 | [5 empty] | Electricity |  |  | 0.135 | 0.12 | 0.13 | 0.12 | 0.12 | 0.12 |  | 0.101 | [5 empty] | Electricity |  |  | 0.135 | 0.12 | 0.13 | 0.12 | 0.12 | 0.12 |  | 0.101 | [5 empty] | Electricity |  |  | 0.135 | 0.12 | 0.13 | 0.12 | 0.12 | 0.12 |  | 0.101 | [5 empty] | Electricity |  |  | 0.135 | 0.12 | 0.13 | 0.12 | 0.12 | 0.12 |  | 0.101 | [5 empty] | Electricity |  |  | 0.135 | 0.12 | 0.13 | 0.12 | 0.12 | 0.12 |  | 0.101 | [5 empty] | Electricity |  |  | 0.135 | 0.12 | 0.13 | 0.12 | 0.12 | 0.12 |  | 0.101 | [5 empty] | Electricity |  |  | 0.135 | 0.12 | 0.13 | 0.12 | 0.12 | 0.12 |  | 0.101 | [5 empty] | Electricity |  |  | 0.135 | 0.12 | 0.13 | 0.12 | 0.12 | 0.12 |  | 0.101 | [5 empty] | Electricity |  |  | 0.135 | 0.12 | 0.13 | 0.12 | 0.12 | 0.12 |  | 0.101 | [5 empty] | Electricity |  |  | 0.135 | 0.12 | 0.13 | 0.12 | 0.12 | 0.12 |  | 0.101 | [5 empty] | Electricity |  |  | 0.135 | 0.12 | 0.13 | 0.12 | 0.12 | 0.12 |  | 0.101 | [5 empty] | Electricity |  |  | 0.135 | 0.12 | 0.13 | 0.12 | 0.12 | 0.12 |  | 0.101 | [5 empty] | Electricity |  |  | 0.135 | 0.12 | 0.13 | 0.12 | 0.12 | 0.12 |  | 0.101 | [5 empty] | Electricity |  |  | 0.135 | 0.12 | 0.13 | 0.12 | 0.12 | 0.12 |  | 0.101 | [5 empty] | Electricity |  |  | 0.135 | 0.12 | 0.13 | 0.12 | 0.12 | 0.12 |  | 0.101 | [5 empty] | Electricity |  |  | 0.135 | 0.12 | 0.13 | 0.12 | 0.12 | 0.12 |  | 0.101 | [5 empty] | Electricity |  |  | 0.135 | 0.12 | 0.13 | 0.12 | 0.12 | 0.12 |  | 0.101 | [5 empty] | Electricity |  |  | 0.135 | 0.12 | 0.13 | 0.12 | 0.12 | 0.12 |  | 0.101 | [5 empty] | Electricity |  |  | 0.135 | 0.12 | 0.13 | 0.12 | 0.12 | 0.12 |  | 0.101 | [5 empty] | Electricity |  |  | 0.135 | 0.12 | 0.13 | 0.12 | 0.12 | 0.12 |  | 0.101 | [5 empty] | Electricity |  |  | 0.135 | 0.12 | 0.13 | 0.12 | 0.12 | 0.12 |  | 0.101 | [5 empty] | Electricity |  |  | 0.135 | 0.12 | 0.13 | 0.12 | 0.12 | 0.12 |  | 0.101 | [5 empty] | Electricity |  |  | 0.135 | 0.12 | 0.13 | 0.12 | 0.12 | 0.12 |  | 0.101 | [5 empty] | Electricity |  |  | 0.135 | 0.12 | 0.13 | 0.12 | 0.12 | 0.12 |  | 0.101 | [5 empty] | Electricity |  |  | 0.135 | 0.12 | 0.13 | 0.12 | 0.12 | 0.12 |  | 0.101 | [5 empty] | Electricity |  |  | 0.135 | 0.12 | 0.13 | 0.12 | 0.12 | 0.12 |  | 0.101 | [5 empty] | Electricity |  |  | 0.135 | 0.12 | 0.13 | 0.12 | 0.12 | 0.12 |  | 0.101 | [5 empty] | Electricity |  |  | 0.135 | 0.12 | 0.13 | 0.12 | 0.12 | 0.12 |  | 0.101 | [5 empty] | Electricity |  |  | 0.135 | 0.12 | 0.13 | 0.12 | 0.12 | 0.12 |  | 0.101 | [5 empty] | Electricity |  |  | 0.135 | 0.12 | 0.13 | 0.12 | 0.12 | 0.12 |  | 0.101 | [5 empty] | Electricity |  |  | 0.135 | 0.12 | 0.13 | 0.12 | 0.12 | 0.12 |  | 0.101 | [5 empty] | Electricity |  |  | 0.135 | 0.12 | 0.13 | 0.12 | 0.12 | 0.12 |  | 0.101 | [5 empty] | Electricity |  |  | 0.135 | 0.12 | 0.13 | 0.12 | 0.12 | 0.12 |  | 0.101 | [5 empty] | Electricity |  |  | 0.135 | 0.12 | 0.13 | 0.12 | 0.12 | 0.12 |  | 0.101 | [5 empty] | Electricity |  |  | 0.135 | 0.12 | 0.13 | 0.12 | 0.12 | 0.12 |  | 0.101 | [5 empty] | Electricity |  |  | 0.135 | 0.12 | 0.13 | 0.12 | 0.12 | 0.12 |  | 0.101 | [5 empty] | Electricity |  |  | 0.135 | 0.12 | 0.13 | 0.12 | 0.12 | 0.12 |  | 0.101 | [5 empty] | Electricity |  |  | 0.135 | 0.12 | 0.13 | 0.12 | 0.12 | 0.12 |  | 0.101 | [5 empty] | Electricity |  |  | 0.135 | 0.12 | 0.13 | 0.12 | 0.12 | 0.12 |  | 0.101 | [5 empty] | Electricity |  |  | 0.135 | 0.12 | 0.13 | 0.12 | 0.12 | 0.12 |  | 0.101 | [5 empty] | Electricity |  |  | 0.135 | 0.12 | 0.13 | 0.12 | 0.12 | 0.12 |  | 0.101 | [5 empty] | Electricity |  |  | 0.135 | 0.12 | 0.13 | 0.12 | 0.12 | 0.12 |  | 0.101 | [5 empty] | Electricity |  |  | 0.135 | 0.12 | 0.13 | 0.12 | 0.12 | 0.12 |  | 0.101 | [5 empty] | Electricity |  |  | 0.135 | 0.12 | 0.13 | 0.12 | 0.12 | 0.12 |  | 0.101 | [5 empty] | Electricity |  |  | 0.135 | 0.12 | 0.13 | 0.12 | 0.12 | 0.12 |  | 0.101 | [5 empty] | Electricity |  |  | 0.135 | 0.12 | 0.13 | 0.12 | 0.12 | 0.12 |  | 0.101 | [5 empty] | Electricity |  |  | 0.135 | 0.12 | 0.13 | 0.12 | 0.12 | 0.12 |  | 0.101 | [5 empty] | Electricity |  |  | 0.135 | 0.12 | 0.13 | 0.12 | 0.12 | 0.12 |  | 0.101 | [5 empty] | Electricity |  |  | 0.135 | 0.12 | 0.13 | 0.12 | 0.12 | 0.12 |  | 0.101 | [5 empty] | Electricity |  |  | 0.135 | 0.12 | 0.13 | 0.12 | 0.12 | 0.12 |  | 0.101 | [5 empty] | Electricity |  |  | 0.135 | 0.12 | 0.13 | 0.12 | 0.12 | 0.12 |  | 0.101 | [5 empty] | Electricity |  |  | 0.135 | 0.12 | 0.13 | 0.12 | 0.12 | 0.12 |  | 0.101 | [5 empty] | Electricity |  |  | 0.135 | 0.12 | 0.13 | 0.12 | 0.12 | 0.12 |  | 0.101 | [5 empty] | Electricity |  |  | 0.135 | 0.12 | 0.13 | 0.12 | 0.12 | 0.12 |  | 0.101 | [5 empty] | Electricity |  |  | 0.135 | 0.12 | 0.13 | 0.12 | 0.12 | 0.12 |  | 0.101 | [5 empty] | Electricity |  |  | 0.135 | 0.12 | 0.13 | 0.12 | 0.12 | 0.12 |  | 0.101 | [5 empty] | Electricity |  |  | 0.135 | 0.12 | 0.13 | 0.12 | 0.12 | 0.12 |  | 0.101 | [5 empty] | Electricity |  |  | 0.135 | 0.12 | 0.13 | 0.12 | 0.12 | 0.12 |  | 0.101 | [5 empty] | Electricity |  |  | 0.135 | 0.12 | 0.13 | 0.12 | 0.12 | 0.12 |  | 0.101 | [5 empty] | Electricity |  |  | 0.135 | 0.12 | 0.13 | 0.12 | 0.12 | 0.12 |  | 0.101 | [5 empty] | Electricity |  |  | 0.135 | 0.12 | 0.13 | 0.12 | 0.12 | 0.12 |  | 0.101 | [5 empty] | Electricity |  |  | 0.135 | 0.12 | 0.13 | 0.12 | 0.12 | 0.12 |  | 0.101 | [5 empty] | Electricity |  |  | 0.135 | 0.12 | 0.13 | 0.12 | 0.12 | 0.12 |  | 0.101 | [5 empty] | Electricity |  |  | 0.135 | 0.12 | 0.13 | 0.12 | 0.12 | 0.12 |  | 0.101 | [5 empty] | Electricity |  |  | 0.135 | 0.12 | 0.13 | 0.12 | 0.12 | 0.12 |  | 0.101 | [5 empty] | Electricity |  |  | 0.135 | 0.12 | 0.13 | 0.12 | 0.12 | 0.12 |  | 0.101 | [5 empty] | Electricity |  |  | 0.135 | 0.12 | 0.13 | 0.12 | 0.12 | 0.12 |  | 0.101 | [5 empty] | Electricity |  |  | 0.135 | 0.12 | 0.13 | 0.12 | 0.12 | 0.12 |  | 0.101 | [5 empty] | Electricity |  |  | 0.135 | 0.12 | 0.13 | 0.12 | 0.12 | 0.12 |  | 0.101 | [5 empty] | Electricity |  |  | 0.135 | 0.12 | 0.13 | 0.12 | 0.12 | 0.12 |  | 0.101 | [5 empty] | Electricity |  |  | 0.135 | 0.12 | 0.13 | 0.12 | 0.12 | 0.12 |  | 0.101 | [5 empty] | Electricity |  |  | 0.135 | 0.12 | 0.13 | 0.12 | 0.12 | 0.12 |  | 0.101 | [5 empty] | Electricity |  |  | 0.135 | 0.12 | 0.13 | 0.12 | 0.12 | 0.12 |  | 0.101 | [5 empty] | Electricity |  |  | 0.135 | 0.12 | 0.13 | 0.12 | 0.12 | 0.12 |  | 0.101 | [5 empty] | Electricity |  |  | 0.135 | 0.12 | 0.13 | 0.12 | 0.12 | 0.12 |  | 0.101 | [5 empty] | Electricity |  |  | 0.135 | 0.12 | 0.13 | 0.12 | 0.12 | 0.12 |  | 0.101 | [5 empty] | Electricity |  |  | 0.135 | 0.12 | 0.13 | 0.12 | 0.12 | 0.12 |  | 0.101 | [5 empty] | Electricity |  |  | 0.135 | 0.12 | 0.13 | 0.12 | 0.12 | 0.12 |  | 0.101 | [5 empty] | Electricity |  |  | 0.135 | 0.12 | 0.13 | 0.12 | 0.12 | 0.12 |  | 0.101 | [5 empty] | Electricity |  |  | 0.135 | 0.12 | 0.13 | 0.12 | 0.12 | 0.12 |  | 0.101 | [5 empty] | Electricity |  |  | 0.135 | 0.12 | 0.13 | 0.12 | 0.12 | 0.12 |  | 0.101 | [5 empty] | Electricity |  |  | 0.135 | 0.12 | 0.13 | 0.12 | 0.12 | 0.12 |  | 0.101 | [5 empty] | Electricity |  |  | 0.135 | 0.12 | 0.13 | 0.12 | 0.12 | 0.12 |  | 0.101 | [5 empty] | Electricity |  |  | 0.135 | 0.12 | 0.13 | 0.12 | 0.12 | 0.12 |  | 0.101 | [5 empty] | Electricity |  |  | 0.135 | 0.12 | 0.13 | 0.12 | 0.12 | 0.12 |  | 0.101 | [5 empty] | Electricity |  |  | 0.135 | 0.12 | 0.13 | 0.12 | 0.12 | 0.12 |  | 0.101 | [5 empty] | Electricity |  |  | 0.135 | 0.12 | 0.13 | 0.12 | 0.12 | 0.12 |  | 0.101 | [5 empty] | Electricity |  |  | 0.135 | 0.12 | 0.13 | 0.12 | 0.12 | 0.12 |  | 0.101 | [5 empty] | Electricity |  |  | 0.135 | 0.12 | 0.13 | 0.12 | 0.12 | 0.12 |  | 0.101 | [5 empty] | Electricity |  |  | 0.135 | 0.12 | 0.13 | 0.12 | 0.12 | 0.12 |  | 0.101 | [5 empty] | Electricity |  |  | 0.135 | 0.12 | 0.13 | 0.12 | 0.12 | 0.12 |  | 0.101 | [5 empty] | Electricity |  |  | 0.135 | 0.12 | 0.13 | 0.12 | 0.12 | 0.12 |  | 0.101 | [5 empty] | Electricity |  |  | 0.135 | 0.12 | 0.13 | 0.12 | 0.12 | 0.12 |  | 0.101 | [5 empty] | Electricity |  |  | 0.135 | 0.12 | 0.13 | 0.12 | 0.12 | 0.12 |  | 0.101 | [5 empty] | Electricity |  |  | 0.135 | 0.12 | 0.13 | 0.12 | 0.12 | 0.12 |  | 0.101 | [5 empty] | Electricity |  |  | 0.135 | 0.12 | 0.13 | 0.12 | 0.12 | 0.12 |  | 0.101 | [5 empty] | Electricity |  |  | 0.135 | 0.12 | 0.13 | 0.12 | 0.12 | 0.12 |  | 0.101 | [5 empty] | Electricity |  |  | 0.135 | 0.12 | 0.13 | 0.12 | 0.12 | 0.12 |  | 0.101 | [5 empty] | Electricity |  |  | 0.135 | 0.12 | 0.13 | 0.12 | 0.12 | 0.12 |  | 0.101 | [5 empty] | Electricity |  |  | 0.135 | 0.12 | 0.13 | 0.12 | 0.12 | 0.12 |  | 0.101 | [5 empty] | Electricity |  |  | 0.135 | 0.12 | 0.13 | 0.12 | 0.12 | 0.12 |  | 0.101 | [5 empty] | Electricity |  |  | 0.135 | 0.12 | 0.13 | 0.12 | 0.12 | 0.12 |  | 0.101 | [5 empty] | Electricity |  |  | 0.135 | 0.12 | 0.13 | 0.12 | 0.12 | 0.12 |  | 0.101 | [5 empty] | Electricity |  |  | 0.135 | 0.12 | 0.13 | 0.12 | 0.12 | 0.12 |  | 0.101 | [5 empty] | Electricity |  |  | 0.135 | 0.12 | 0.13 | 0.12 | 0.12 | 0.12 |  | 0.101 | [5 empty] | Electricity |  |  | 0.135 | 0.12 | 0.13 | 0.12 | 0.12 | 0.12 |  | 0.101 | [5 empty] | Electricity |  |  | 0.135 | 0.12 | 0.13 | 0.12 | 0.12 | 0.12 |  | 0.101 | [5 empty] | Electricity |  |  | 0.135 | 0.12 | 0.13 | 0.12 | 0.12 | 0.12 |  | 0.101 | [5 empty] | Electricity |  |  | 0.135 | 0.12 | 0.13 | 0.12 | 0.12 | 0.12 |  | 0.101 | [5 empty] | Electricity |  |  | 0.135 | 0.12 | 0.13 | 0.12 | 0.12 | 0.12 |  | 0.101 | [5 empty] | Electricity |  |  | 0.135 | 0.12 | 0.13 | 0.12 | 0.12 | 0.12 |  | 0.101 | [5 empty] | Electricity |  |  | 0.135 | 0.12 | 0.13 | 0.12 | 0.12 | 0.12 |  | 0.101 | [5 empty] | Electricity |  |  | 0.135 | 0.12 | 0.13 | 0.12 | 0.12 | 0.12 |  | 0.101 | [5 empty] | Electricity |  |  | 0.135 | 0.12 | 0.13 | 0.12 | 0.12 | 0.12 |  | 0.101 | [5 empty] | Electricity |  |  | 0.135 | 0.12 | 0.13 | 0.12 | 0.12 | 0.12 |  | 0.101 | [5 empty] | Electricity |  |  | 0.135 | 0.12 | 0.13 | 0.12 | 0.12 | 0.12 |  | 0.101 | [5 empty] | Electricity |  |  | 0.135 | 0.12 | 0.13 | 0.12 | 0.12 | 0.12 |  | 0.101 | [5 empty] | Electricity |  |  | 0.135 | 0.12 | 0.13 | 0.12 | 0.12 | 0.12 |  | 0.101 | [5 empty] | Electricity |  |  | 0.135 | 0.12 | 0.13 | 0.12 | 0.12 | 0.12 |  | 0.101 | [5 empty] | Electricity |  |  | 0.135 | 0.12 | 0.13 | 0.12 | 0.12 | 0.12 |  | 0.101 | [5 empty] | Electricity |  |  | 0.135 | 0.12 | 0.13 | 0.12 | 0.12 | 0.12 |  | 0.101 | [5 empty] | Electricity |  |  | 0.135 | 0.12 | 0.13 | 0.12 | 0.12 | 0.12 |  | 0.101 | [5 empty] | Electricity |  |  | 0.135 | 0.12 | 0.13 | 0.12 | 0.12 | 0.12 |  | 0.101 | [5 empty] | Electricity |  |  | 0.135 | 0.12 | 0.13 | 0.12 | 0.12 | 0.12 |  | 0.101 | [5 empty] | Electricity |  |  | 0.135 | 0.12 | 0.13 | 0.12 | 0.12 | 0.12 |  | 0.101 | [5 empty] | Electricity |  |  | 0.135 | 0.12 | 0.13 | 0.12 | 0.12 | 0.12 |  | 0.101 | [5 empty] | Electricity |  |  | 0.135 | 0.12 | 0.13 | 0.12 | 0.12 | 0.12 |  | 0.101 | [5 empty] | Electricity |  |  | 0.135 | 0.12 | 0.13 | 0.12 | 0.12 | 0.12 |  | 0.101 | [5 empty] | Electricity |  |  | 0.135 | 0.12 | 0.13 | 0.12 | 0.12 | 0.12 |  | 0.101 | [5 empty] | Electricity |  |  | 0.135 | 0.12 | 0.13 | 0.12 | 0.12 | 0.12 |  | 0.101 | [5 empty] | Electricity |  |  | 0.135 | 0.12 | 0.13 | 0.12 | 0.12 | 0.12 |  | 0.101 | [5 empty] | Electricity |  |  | 0.135 | 0.12 | 0.13 | 0.12 | 0.12 | 0.12 |  | 0.101 | [5 empty] | Electricity |  |  | 0.135 | 0.12 | 0.13 | 0.12 | 0.12 | 0.12 |  | 0.101 | [5 empty] | Electricity |  |  | 0.135 | 0.12 | 0.13 | 0.12 | 0.12 | 0.12 |  | 0.101 | [5 empty] | Electricity |  |  | 0.135 | 0.12 | 0.13 | 0.12 | 0.12 | 0.12 |  | 0.101 | [5 empty] | Electricity |  |  | 0.135 | 0.12 | 0.13 | 0.12 | 0.12 | 0.12 |  | 0.101 | [5 empty] | Electricity |  |  | 0.135 | 0.12 | 0.13 | 0.12 | 0.12 | 0.12 |  | 0.101 | [5 empty] | Electricity |  |  | 0.135 | 0.12 | 0.13 | 0.12 | 0.12 | 0.12 |  | 0.101 | [5 empty] | Electricity |  |  | 0.135 | 0.12 | 0.13 | 0.12 | 0.12 | 0.12 |  | 0.101 | [5 empty] | Electricity |  |  | 0.135 | 0.12 | 0.13 | 0.12 | 0.12 | 0.12 |  | 0.101 | [5 empty] | Electricity |  |  | 0.135 | 0.12 | 0.13 | 0.12 | 0.12 | 0.12 |  | 0.101 | [5 empty] | Electricity |  |  | 0.135 | 0.12 | 0.13 | 0.12 | 0.12 | 0.12 |  | 0.101 | [5 empty] | Electricity |  |  | 0.135 | 0.12 | 0.13 | 0.12 | 0.12 | 0.12 |  | 0.101 | [5 empty] | Electricity |  |  | 0.135 | 0.12 | 0.13 | 0.12 | 0.12 | 0.12 |  | 0.101 | [5 empty] | Electricity |  |  | 0.135 | 0.12 | 0.13 | 0.12 | 0.12 | 0.12 |  | 0.101 | [5 empty] | Electricity |  |  | 0.135 | 0.12 | 0.13 | 0.12 | 0.12 | 0.12 |  | 0.101 | [5 empty] | Electricity |  |  | 0.135 | 0.12 | 0.13 | 0.12 | 0.12 | 0.12 |  | 0.101 | [5 empty] | Electricity |  |  | 0.135 | 0.12 | 0.13 | 0.12 | 0.12 | 0.12 |  | 0.101 | [5 empty] | Electricity |  |  | 0.135 | 0.12 | 0.13 | 0.12 | 0.12 | 0.12 |  | 0.101 | [5 empty] | Electricity |  |  | 0.135 | 0.12 | 0.13 | 0.12 | 0.12 | 0.12 |  | 0.101 | [5 empty] | Electricity |  |  | 0.135 | 0.12 | 0.13 | 0.12 | 0.12 | 0.12 |  | 0.101 | [5 empty] | Electricity |  |  | 0.135 | 0.12 | 0.13 | 0.12 | 0.12 | 0.12 |  | 0.101 | [5 empty] | Electricity |  |  | 0.135 | 0.12 | 0.13 | 0.12 | 0.12 | 0.12 |  | 0.101 | [5 empty] | Electricity |  |  | 0.135 | 0.12 | 0.13 | 0.12 | 0.12 | 0.12 |  | 0.101 | [5 empty] | Electricity |  |  | 0.135 | 0.12 | 0.13 | 0.12 | 0.12 | 0.12 |  | 0.101 | [5 empty] | Electricity |  |  | 0.135 | 0.12 | 0.13 | 0.12 | 0.12 | 0.12 |  | 0.101 | [5 empty] | Electricity |  |  | 0.135 | 0.12 | 0.13 | 0.12 | 0.12 | 0.12 |  | 0.101 | [5 empty] | Electricity |  |  | 0.135 | 0.12 | 0.13 | 0.12 | 0.12 | 0.12 |  | 0.101 | [5 empty] | Electricity |  |  | 0.135 | 0.12 | 0.13 | 0.12 | 0.12 | 0.12 |  | 0.101 | [5 empty] | Electricity |  |  | 0.135 | 0.12 | 0.13 | 0.12 | 0.12 | 0.12 |  | 0.101 | [5 empty] | Electricity |  |  | 0.135 | 0.12 | 0.13 | 0.12 | 0.12 | 0.12 |  | 0.101 | [5 empty] | Electricity |  |  | 0.135 | 0.12 | 0.13 | 0.12 | 0.12 | 0.12 |  | 0.101 | [5 empty] | Electricity |  |  | 0.135 | 0.12 | 0.13 | 0.12 | 0.12 | 0.12 |  | 0.101 | [5 empty] | Electricity |  |  | 0.135 | 0.12 | 0.13 | 0.12 | 0.12 | 0.12 |  | 0.101 | [5 empty] | Electricity |  |  | 0.135 | 0.12 | 0.13 | 0.12 | 0.12 | 0.12 |  | 0.101 | [5 empty] | Electricity |  |  | 0.135 | 0.12 | 0.13 | 0.12 | 0.12 | 0.12 |  | 0.101 | [5 empty] | Electricity |  |  | 0.135 | 0.12 | 0.13 | 0.12 | 0.12 | 0.12 |  | 0.101 | [5 empty] | Electricity |  |  | 0.135 | 0.12 | 0.13 | 0.12 | 0.12 | 0.12 |  | 0.101 | [5 empty] | Electricity |  |  | 0.135 | 0.12 | 0.13 | 0.12 | 0.12 | 0.12 |  | 0.101 | [5 empty] | Electricity |  |  | 0.135 | 0.12 | 0.13 | 0.12 | 0.12 | 0.12 |  | 0.101 | [5 empty] | Electricity |  |  | 0.135 | 0.12 | 0.13 | 0.12 | 0.12 | 0.12 |  | 0.101 | [5 empty] | Electricity |  |  | 0.135 | 0.12 | 0.13 | 0.12 | 0.12 | 0.12 |  | 0.101 | [5 empty] | Electricity |  |  | 0.135 | 0.12 | 0.13 | 0.12 | 0.12 | 0.12 |  | 0.101 | [5 empty] | Electricity |  |  | 0.135 | 0.12 | 0.13 | 0.12 | 0.12 | 0.12 |  | 0.101 | [5 empty] | Electricity |  |  | 0.135 | 0.12 | 0.13 | 0.12 | 0.12 | 0.12 |  | 0.101 | [5 empty] | Electricity |  |  | 0.135 | 0.12 | 0.13 | 0.12 | 0.12 | 0.12 |  | 0.101 | [5 empty] | Electricity |  |  | 0.135 | 0.12 | 0.13 | 0.12 | 0.12 | 0.12 |  | 0.101 | [5 empty] | Electricity |  |  | 0.135 | 0.12 | 0.13 | 0.12 | 0.12 | 0.12 |  | 0.101 | [5 empty] | Electricity |  |  | 0.135 | 0.12 | 0.13 | 0.12 | 0.12 | 0.12 |  | 0.101 | [5 empty] | Electricity |  |  | 0.135 | 0.12 | 0.13 | 0.12 | 0.12 | 0.12 |  | 0.101 | [5 empty] | Electricity |  |  | 0.135 | 0.12 | 0.13 | 0.12 | 0.12 | 0.12 |  | 0.101 | [5 empty] | Electricity |  |  | 0.135 | 0.12 | 0.13 | 0.12 | 0.12 | 0.12 |  | 0.101 | [5 empty] | Electricity |  |  | 0.135 | 0.12 | 0.13 | 0.12 | 0.12 | 0.12 |  | 0.101 | [5 empty] | Electricity |  |  | 0.135 | 0.12 | 0.13 | 0.12 | 0.12 | 0.12 |  | 0.101 | [5 empty] | Electricity |  |  | 0.135 | 0.12 | 0.13 | 0.12 | 0.12 | 0.12 |  | 0.101 | [5 empty] | Electricity |  |  | 0.135 | 0.12 | 0.13 | 0.12 | 0.12 | 0.12 |  | 0.101 | [5 empty] | Electricity |  |  | 0.135 | 0.12 | 0.13 | 0.12 | 0.12 | 0.12 |  | 0.101 | [5 empty] | Electricity |  |  | 0.135 | 0.12 | 0.13 | 0.12 | 0.12 | 0.12 |  | 0.101 | [5 empty] | Electricity |  |  | 0.135 | 0.12 | 0.13 | 0.12 | 0.12 | 0.12 |  | 0.101 | [5 empty] | Electricity |  |  | 0.135 | 0.12 | 0.13 | 0.12 | 0.12 | 0.12 |  | 0.101 | [5 empty] | Electricity |  |  | 0.135 | 0.12 | 0.13 | 0.12 | 0.12 | 0.12 |  | 0.101 | [5 empty] | Electricity |  |  | 0.135 | 0.12 | 0.13 | 0.12 | 0.12 | 0.12 |  | 0.101 | [5 empty] | Electricity |  |  | 0.135 | 0.12 | 0.13 | 0.12 | 0.12 | 0.12 |  | 0.101 | [5 empty] | Electricity |  |  | 0.135 | 0.12 | 0.13 | 0.12 | 0.12 | 0.12 |  | 0.101 | [5 empty] | Electricity |  |  | 0.135 | 0.12 | 0.13 | 0.12 | 0.12 | 0.12 |  | 0.101 | [5 empty] | Electricity |  |  | 0.135 | 0.12 | 0.13 | 0.12 | 0.12 | 0.12 |  | 0.101 | [5 empty] | Electricity |  |  | 0.135 | 0.12 | 0.13 | 0.12 | 0.12 | 0.12 |  | 0.101 | [5 empty] | Electricity |  |  | 0.135 | 0.12 | 0.13 | 0.12 | 0.12 | 0.12 |  | 0.101 | [5 empty] | Electricity |  |  | 0.135 | 0.12 | 0.13 | 0.12 | 0.12 | 0.12 |  | 0.101 | [5 empty] | Electricity |  |  | 0.135 | 0.12 | 0.13 | 0.12 | 0.12 | 0.12 |  | 0.101 | [5 empty] | Electricity |  |  | 0.135 | 0.12 | 0.13 | 0.12 | 0.12 | 0.12 |  | 0.101 | [5 empty] | Electricity |  |  | 0.135 | 0.12 | 0.13 | 0.12 | 0.12 | 0.12 |  | 0.101 | [5 empty] | Electricity |  |  | 0.135 | 0.12 | 0.13 | 0.12 | 0.12 | 0.12 |  | 0.101 | [5 empty] | Electricity |  |  | 0.135 | 0.12 | 0.13 | 0.12 | 0.12 | 0.12 |  | 0.101 | [5 empty] | Electricity |  |  | 0.135 | 0.12 | 0.13 | 0.12 | 0.12 | 0.12 |  | 0.101 | [5 empty] | Electricity |  |  | 0.135 | 0.12 | 0.13 | 0.12 | 0.12 | 0.12 |  | 0.101 | [5 empty] | Electricity |  |  | 0.135 | 0.12 | 0.13 | 0.12 | 0.12 | 0.12 |  | 0.101 | [5 empty] | Electricity |  |  | 0.135 | 0.12 | 0.13 | 0.12 | 0.12 | 0.12 |  | 0.101 | [5 empty] | Electricity |  |  | 0.135 | 0.12 | 0.13 | 0.12 | 0.12 | 0.12 |  | 0.101 | [5 empty] | Electricity |  |  | 0.135 | 0.12 | 0.13 | 0.12 | 0.12 | 0.12 |  | 0.101 | [5 empty] | Electricity |  |  | 0.135 | 0.12 | 0.13 | 0.12 | 0.12 | 0.12 |  | 0.101 | [5 empty] | Electricity |  |  | 0.135 | 0.12 | 0.13 | 0.12 | 0.12 | 0.12 |  | 0.101 | [5 empty] | Electricity |  |  | 0.135 | 0.12 | 0.13 | 0.12 | 0.12 | 0.12 |  | 0.101 | [5 empty] | Electricity |  |  | 0.135 | 0.12 | 0.13 | 0.12 | 0.12 | 0.12 |  | 0.101 | [5 empty] | Electricity |  |  | 0.135 | 0.12 | 0.13 | 0.12 | 0.12 | 0.12 |  | 0.101 | [5 empty] | Electricity |  |  | 0.135 | 0.12 | 0.13 | 0.12 | 0.12 | 0.12 |  | 0.101 | [5 empty] | Electricity |  |  | 0.135 | 0.12 | 0.13 | 0.12 | 0.12 | 0.12 |  | 0.101 | [5 empty] | Electricity |  |  | 0.135 | 0.12 | 0.13 | 0.12 | 0.12 | 0.12 |  | 0.101 | [5 empty] | Electricity |  |  | 0.135 | 0.12 | 0.13 | 0.12 | 0.12 | 0.12 |  | 0.101 | [5 empty] | Electricity |  |  | 0.135 | 0.12 | 0.13 | 0.12 | 0.12 | 0.12 |  | 0.101 | [5 empty] | Electricity |  |  | 0.135 | 0.12 | 0.13 | 0.12 | 0.12 | 0.12 |  | 0.101 | [5 empty] | Electricity |  |  | 0.135 | 0.12 | 0.13 | 0.12 | 0.12 | 0.12 |  | 0.101 | [5 empty] | Electricity |  |  | 0.135 | 0.12 | 0.13 | 0.12 | 0.12 | 0.12 |  | 0.101 | [5 empty] | Electricity |  |  | 0.135 | 0.12 | 0.13 | 0.12 | 0.12 | 0.12 |  | 0.101 | [5 empty] | Electricity |  |  | 0.135 | 0.12 | 0.13 | 0.12 | 0.12 | 0.12 |  | 0.101 | [5 empty] | Electricity |  |  | 0.135 | 0.12 | 0.13 | 0.12 | 0.12 | 0.12 |  | 0.101 | [5 empty] | Electricity |  |  | 0.135 | 0.12 | 0.13 | 0.12 | 0.12 | 0.12 |  | 0.101 | [5 empty] | Electricity |  |  | 0.135 | 0.12 | 0.13 | 0.12 | 0.12 | 0.12 |  | 0.101 | [5 empty] | Electricity |  |  | 0.135 | 0.12 | 0.13 | 0.12 | 0.12 | 0.12 |  | 0.101 | [5 empty] | Electricity |  |  | 0.135 | 0.12 | 0.13 | 0.12 | 0.12 | 0.12 |  | 0.101 | [5 empty] | Electricity |  |  | 0.135 | 0.12 | 0.13 | 0.12 | 0.12 | 0.12 |  | 0.101 | [5 empty] | Electricity |  |  | 0.135 | 0.12 | 0.13 | 0.12 | 0.12 | 0.12 |  | 0.101 | [5 empty] | Electricity |  |  | 0.135 | 0.12 | 0.13 | 0.12 | 0.12 | 0.12 |  | 0.101 | [5 empty] | Electricity |  |  | 0.135 | 0.12 | 0.13 | 0.12 | 0.12 | 0.12 |  | 0.101 | [5 empty] | Electricity |  |  | 0.135 | 0.12 | 0.13 | 0.12 | 0.12 | 0.12 |  | 0.101 | [5 empty] | Electricity |  |  | 0.135 | 0.12 | 0.13 | 0.12 | 0.12 | 0.12 |  | 0.101 | [5 empty] | Electricity |  |  | 0.135 | 0.12 | 0.13 | 0.12 | 0.12 | 0.12 |  | 0.101 | [5 empty] | Electricity |  |  | 0.135 | 0.12 | 0.13 | 0.12 | 0.12 | 0.12 |  | 0.101 | [5 empty] | Electricity |  |  | 0.135 | 0.12 | 0.13 | 0.12 | 0.12 | 0.12 |  | 0.101 | [5 empty] | Electricity |  |  | 0.135 | 0.12 | 0.13 | 0.12 | 0.12 | 0.12 |  | 0.101 | [5 empty] | Electricity |  |  | 0.135 | 0.12 | 0.13 | 0.12 | 0.12 | 0.12 |  | 0.101 | [5 empty] | Electricity |  |  | 0.135 | 0.12 | 0.13 | 0.12 | 0.12 | 0.12 |  | 0.101 | [5 empty] | Electricity |  |  | 0.135 | 0.12 | 0.13 | 0.12 | 0.12 | 0.12 |  | 0.101 | [5 empty] | Electricity |  |  | 0.135 | 0.12 | 0.13 | 0.12 | 0.12 | 0.12 |  | 0.101 | [5 empty] | Electricity |  |  | 0.135 | 0.12 | 0.13 | 0.12 | 0.12 | 0.12 |  | 0.101 | [5 empty] | Electricity |  |  | 0.135 | 0.12 | 0.13 | 0.12 | 0.12 | 0.12 |  | 0.101 | [5 empty] | Electricity |  |  | 0.135 | 0.12 | 0.13 | 0.12 | 0.12 | 0.12 |  | 0.101 | [5 empty] | Electricity |  |  | 0.135 | 0.12 | 0.13 | 0.12 | 0.12 | 0.12 |  | 0.101 | [5 empty] | Electricity |  |  | 0.135 | 0.12 | 0.13 | 0.12 | 0.12 | 0.12 |  | 0.101 | [5 empty] | Electricity |  |  | 0.135 | 0.12 | 0.13 | 0.12 | 0.12 | 0.12 |  | 0.101 | [5 empty] | Electricity |  |  | 0.135 | 0.12 | 0.13 | 0.12 | 0.12 | 0.12 |  | 0.101 | [5 empty] | Electricity |  |  | 0.135 | 0.12 | 0.13 | 0.12 | 0.12 | 0.12 |  | 0.101 | [5 empty] | Electricity |  |  | 0.135 | 0.12 | 0.13 | 0.12 | 0.12 | 0.12 |  | 0.101 | [5 empty] | Electricity |  |  | 0.135 | 0.12 | 0.13 | 0.12 | 0.12 | 0.12 |  | 0.101 | [5 empty] | Electricity |  |  | 0.135 | 0.12 | 0.13 | 0.12 | 0.12 | 0.12 |  | 0.101 | [5 empty] | Electricity |  |  | 0.135 | 0.12 | 0.13 | 0.12 | 0.12 | 0.12 |  | 0.101 | [5 empty] | Electricity |  |  | 0.135 | 0.12 | 0.13 | 0.12 | 0.12 | 0.12 |  | 0.101 | [5 empty] | Electricity |  |  | 0.135 | 0.12 | 0.13 | 0.12 | 0.12 | 0.12 |  | 0.101 | [5 empty] | Electricity |  |  | 0.135 | 0.12 | 0.13 | 0.12 | 0.12 | 0.12 |  | 0.101 | [5 empty] | Electricity |  |  | 0.135 | 0.12 | 0.13 | 0.12 | 0.12 | 0.12 |  | 0.101 | [5 empty] | Electricity |  |  | 0.135 | 0.12 | 0.13 | 0.12 | 0.12 | 0.12 |  | 0.101 | [5 empty] | Electricity |  |  | 0.135 | 0.12 | 0.13 | 0.12 | 0.12 | 0.12 |  | 0.101 | [5 empty] | Electricity |  |  | 0.135 | 0.12 | 0.13 | 0.12 | 0.12 | 0.12 |  | 0.101 | [5 empty] | Electricity |  |  | 0.135 | 0.12 | 0.13 | 0.12 | 0.12 | 0.12 |  | 0.101 | [5 empty] | Electricity |  |  | 0.135 | 0.12 | 0.13 | 0.12 | 0.12 | 0.12 |  | 0.101 | [5 empty] | Electricity |  |  | 0.135 | 0.12 | 0.13 | 0.12 | 0.12 | 0.12 |  | 0.101 | [5 empty] | Electricity |  |  | 0.135 | 0.12 | 0.13 | 0.12 | 0.12 | 0.12 |  | 0.101 | [5 empty] | Electricity |  |  | 0.135 | 0.12 | 0.13 | 0.12 | 0.12 | 0.12 |  | 0.101 | [5 empty] | Electricity |  |  | 0.135 | 0.12 | 0.13 | 0.12 | 0.12 | 0.12 |  | 0.101 | [5 empty] | Electricity |  |  | 0.135 | 0.12 | 0.13 | 0.12 | 0.12 | 0.12 |  | 0.101 | [5 empty] | Electricity |  |  | 0.135 | 0.12 | 0.13 | 0.12 | 0.12 | 0.12 |  | 0.101 | [5 empty] | Electricity |  |  | 0.135 | 0.12 | 0.13 | 0.12 | 0.12 | 0.12 |  | 0.101 | [5 empty] | Electricity |  |  | 0.135 | 0.12 | 0.13 | 0.12 | 0.12 | 0.12 |  | 0.101 | [5 empty] | Electricity |  |  | 0.135 | 0.12 | 0.13 | 0.12 | 0.12 | 0.12 |  | 0.101 | [5 empty] | Electricity |  |  | 0.135 | 0.12 | 0.13 | 0.12 | 0.12 | 0.12 |  | 0.101 | [5 empty] | Electricity |  |  | 0.135 | 0.12 | 0.13 | 0.12 | 0.12 | 0.12 |  | 0.101 | [5 empty] | Electricity |  |  | 0.135 | 0.12 | 0.13 | 0.12 | 0.12 | 0.12 |  | 0.101 | [5 empty] | Electricity |  |  | 0.135 | 0.12 | 0.13 | 0.12 | 0.12 | 0.12 |  | 0.101 | [5 empty] | Electricity |  |  | 0.135 | 0.12 | 0.13 | 0.12 | 0.12 | 0.12 |  | 0.101 | [5 empty] | Electricity |  |  | 0.135 | 0.12 | 0.13 | 0.12 | 0.12 | 0.12 |  | 0.101 | [5 empty] | Electricity |  |  | 0.135 | 0.12 | 0.13 | 0.12 | 0.12 | 0.12 |  | 0.101 | [5 empty] | Electricity |  |  | 0.135 | 0.12 | 0.13 | 0.12 | 0.12 | 0.12 |  | 0.101 | [5 empty] | Electricity |  |  | 0.135 | 0.12 | 0.13 | 0.12 | 0.12 | 0.12 |  | 0.101 | [5 empty] | Electricity |  |  | 0.135 | 0.12 | 0.13 | 0.12 | 0.12 | 0.12 |  | 0.101 | [5 empty] | Electricity |  |  | 0.135 | 0.12 | 0.13 | 0.12 | 0.12 | 0.12 |  | 0.101 | [5 empty] | Electricity |  |  | 0.135 | 0.12 | 0.13 | 0.12 | 0.12 | 0.12 |  | 0.101 | [5 empty] | Electricity |  |  | 0.135 | 0.12 | 0.13 | 0.12 | 0.12 | 0.12 |  | 0.101 | [5 empty] | Electricity |  |  | 0.135 | 0.12 | 0.13 | 0.12 | 0.12 | 0.12 |  | 0.101 | [5 empty] | Electricity |  |  | 0.135 | 0.12 | 0.13 | 0.12 | 0.12 | 0.12 |  | 0.101 | [5 empty] | Electricity |  |  | 0.135 | 0.12 | 0.13 | 0.12 | 0.12 | 0.12 |  | 0.101 | [5 empty] | Electricity |  |  | 0.135 | 0.12 | 0.13 | 0.12 | 0.12 | 0.12 |  | 0.101 | [5 empty] | Electricity |  |  | 0.135 | 0.12 | 0.13 | 0.12 | 0.12 | 0.12 |  | 0.101 | [5 empty] | Electricity |  |  | 0.135 | 0.12 | 0.13 | 0.12 | 0.12 | 0.12 |  | 0.101 | [5 empty] | Electricity |  |  | 0.135 | 0.12 | 0.13 | 0.12 | 0.12 | 0.12 |  | 0.101 | [5 empty] | Electricity |  |  | 0.135 | 0.12 | 0.13 | 0.12 | 0.12 | 0.12 |  | 0.101 | [5 empty] | Electricity |  |  | 0.135 | 0.12 | 0.13 | 0.12 | 0.12 | 0.12 |  | 0.101 | [5 empty] | Electricity |  |  | 0.135 | 0.12 | 0.13 | 0.12 | 0.12 | 0.12 |  | 0.101 | [5 empty] | Electricity |  |  | 0.135 | 0.12 | 0.13 | 0.12 | 0.12 | 0.12 |  | 0.101 | [5 empty] | Electricity |  |  | 0.135 | 0.12 | 0.13 | 0.12 | 0.12 | 0.12 |  | 0.101 | [5 empty] | Electricity |  |  | 0.135 | 0.12 | 0.13 | 0.12 | 0.12 | 0.12 |  | 0.101 | [5 empty] | Electricity |  |  | 0.135 | 0.12 | 0.13 | 0.12 | 0.12 | 0.12 |  | 0.101 | [5 empty] | Electricity |  |  | 0.135 | 0.12 | 0.13 | 0.12 | 0.12 | 0.12 |  | 0.101 | [5 empty] | Electricity |  |  | 0.135 | 0.12 | 0.13 | 0.12 | 0.12 | 0.12 |  | 0.101 | [5 empty] | Electricity |  |  | 0.135 | 0.12 | 0.13 | 0.12 | 0.12 | 0.12 |  | 0.101 | [5 empty] | Electricity |  |  | 0.135 | 0.12 | 0.13 | 0.12 | 0.12 | 0.12 |  | 0.101 | [5 empty] | Electricity |  |  | 0.135 | 0.12 | 0.13 | 0.12 | 0.12 | 0.12 |  | 0.101 | [5 empty] | Electricity |  |  | 0.135 | 0.12 | 0.13 | 0.12 | 0.12 | 0.12 |  | 0.101 | [5 empty] | Electricity |  |  | 0.135 | 0.12 | 0.13 | 0.12 | 0.12 | 0.12 |  | 0.101 | [5 empty] | Electricity |  |  | 0.135 | 0.12 | 0.13 | 0.12 | 0.12 | 0.12 |  | 0.101 | [5 empty] | Electricity |  |  | 0.135 | 0.12 | 0.13 | 0.12 | 0.12 | 0.12 |  | 0.101 | [5 empty] | Electricity |  |  | 0.135 | 0.12 | 0.13 | 0.12 | 0.12 | 0.12 |  | 0.101 | [5 empty] | Electricity |  |  | 0.135 | 0.12 | 0.13 | 0.12 | 0.12 | 0.12 |  | 0.101 | [5 empty] | Electricity |  |  | 0.135 | 0.12 | 0.13 | 0.12 | 0.12 | 0.12 |  | 0.101 | [5 empty] | Electricity |  |  | 0.135 | 0.12 | 0.13 | 0.12 | 0.12 | 0.12 |  | 0.101 | [5 empty] | Electricity |  |  | 0.135 | 0.12 | 0.13 | 0.12 | 0.12 | 0.12 |  | 0.101 | [5 empty] | Electricity |  |  | 0.135 | 0.12 | 0.13 | 0.12 | 0.12 | 0.12 |  | 0.101 | [5 empty] | Electricity |  |  | 0.135 | 0.12 | 0.13 | 0.12 | 0.12 | 0.12 |  | 0.101 | [5 empty] | Electricity |  |  | 0.135 | 0.12 | 0.13 | 0.12 | 0.12 | 0.12 |  | 0.101 | [5 empty] | Electricity |  |  | 0.135 | 0.12 | 0.13 | 0.12 | 0.12 | 0.12 |  | 0.101 | [5 empty] | Electricity |  |  | 0.135 | 0.12 | 0.13 | 0.12 | 0.12 | 0.12 |  | 0.101 | [5 empty] | Electricity |  |  | 0.135 | 0.12 | 0.13 | 0.12 | 0.12 | 0.12 |  | 0.101 | [5 empty] | Electricity |  |  | 0.135 | 0.12 | 0.13 | 0.12 | 0.12 | 0.12 |  | 0.101 | [5 empty] | Electricity |  |  | 0.135 | 0.12 | 0.13 | 0.12 | 0.12 | 0.12 |  | 0.101 | [5 empty] | Electricity |  |  | 0.135 | 0.12 | 0.13 | 0.12 | 0.12 | 0.12 |  | 0.101 | [5 empty] | Electricity |  |  | 0.135 | 0.12 | 0.13 | 0.12 | 0.12 | 0.12 |  | 0.101 | [5 empty] | Electricity |  |  | 0.135 | 0.12 | 0.13 | 0.12 | 0.12 | 0.12 |  | 0.101 | [5 empty] | Electricity |  |  | 0.135 | 0.12 | 0.13 | 0.12 | 0.12 | 0.12 |  | 0.101 | [5 empty] | Electricity |  |  | 0.135 | 0.12 | 0.13 | 0.12 | 0.12 | 0.12 |  | 0.101 | [5 empty] | Electricity |  |  | 0.135 | 0.12 | 0.13 | 0.12 | 0.12 | 0.12 |  | 0.101 | [5 empty] | Electricity |  |  | 0.135 | 0.12 | 0.13 | 0.12 | 0.12 | 0.12 |  | 0.101 | [5 empty] | Electricity |  |  | 0.135 | 0.12 | 0.13 | 0.12 | 0.12 | 0.12 |  | 0.101 | [5 empty] | Electricity |  |  | 0.135 | 0.12 | 0.13 | 0.12 | 0.12 | 0.12 |  | 0.101 | [5 empty] | Electricity |  |  | 0.135 | 0.12 | 0.13 | 0.12 | 0.12 | 0.12 |  | 0.101 | [5 empty] | Electricity |  |  | 0.135 | 0.12 | 0.13 | 0.12 | 0.12 | 0.12 |  | 0.101 | [5 empty] | Electricity |  |  | 0.135 | 0.12 | 0.13 | 0.12 | 0.12 | 0.12 |  | 0.101 | [5 empty] | Electricity |  |  | 0.135 | 0.12 | 0.13 | 0.12 | 0.12 | 0.12 |  | 0.101 | [5 empty] | Electricity |  |  | 0.135 | 0.12 | 0.13 | 0.12 | 0.12 | 0.12 |  | 0.101 | [5 empty] | Electricity |  |  | 0.135 | 0.12 | 0.13 | 0.12 | 0.12 | 0.12 |  | 0.101 | [5 empty] | Electricity |  |  | 0.135 | 0.12 | 0.13 | 0.12 | 0.12 | 0.12 |  | 0.101 | [5 empty] | Electricity |  |  | 0.135 | 0.12 | 0.13 | 0.12 | 0.12 | 0.12 |  | 0.101 | [5 empty] | Electricity |  |  | 0.135 | 0.12 | 0.13 | 0.12 | 0.12 | 0.12 |  | 0.101 | [5 empty] | Electricity |  |  | 0.135 | 0.12 | 0.13 | 0.12 | 0.12 | 0.12 |  | 0.101 | [5 empty] | Electricity |  |  | 0.135 | 0.12 | 0.13 | 0.12 | 0.12 | 0.12 |  | 0.101 | [5 empty] | Electricity |  |  | 0.135 | 0.12 | 0.13 | 0.12 | 0.12 | 0.12 |  | 0.101 | [5 empty] | Electricity |  |  | 0.135 | 0.12 | 0.13 | 0.12 | 0.12 | 0.12 |  | 0.101 | [5 empty] | Electricity |  |  | 0.135 | 0.12 | 0.13 | 0.12 | 0.12 | 0.12 |  | 0.101 | [5 empty] | Electricity |  |  | 0.135 | 0.12 | 0.13 | 0.12 | 0.12 | 0.12 |  | 0.101 | [5 empty] | Electricity |  |  | 0.135 | 0.12 | 0.13 | 0.12 | 0.12 | 0.12 |  | 0.101 | [5 empty] | Electricity |  |  | 0.135 | 0.12 | 0.13 | 0.12 | 0.12 | 0.12 |  | 0.101 | [5 empty] | Electricity |  |  | 0.135 | 0.12 | 0.13 | 0.12 | 0.12 | 0.12 |  | 0.101 | [5 empty] | Electricity |  |  | 0.135 | 0.12 | 0.13 | 0.12 | 0.12 | 0.12 |  | 0.101 | [5 empty] | Electricity |  |  | 0.135 | 0.12 | 0.13 | 0.12 | 0.12 | 0.12 |  | 0.101 | [5 empty] | Electricity |  |  | 0.135 | 0.12 | 0.13 | 0.12 | 0.12 | 0.12 |  | 0.101 | [5 empty] | Electricity |  |  | 0.135 | 0.12 | 0.13 | 0.12 | 0.12 | 0.12 |  | 0.101 | [5 empty] | Electricity |  |  | 0.135 | 0.12 | 0.13 | 0.12 | 0.12 | 0.12 |  | 0.101 | [5 empty] | Electricity |  |  | 0.135 | 0.12 | 0.13 | 0.12 | 0.12 | 0.12 |  | 0.101 | [5 empty] | Electricity |  |  | 0.135 | 0.12 | 0.13 | 0.12 | 0.12 | 0.12 |  | 0.101 | [5 empty] | Electricity |  |  | 0.135 | 0.12 | 0.13 | 0.12 | 0.12 | 0.12 |  | 0.101 | [5 empty] | Electricity |  |  | 0.135 | 0.12 | 0.13 | 0.12 | 0.12 | 0.12 |  | 0.101 | [5 empty] | Electricity |  |  | 0.135 | 0.12 | 0.13 | 0.12 | 0.12 | 0.12 |  | 0.101 | [5 empty] | Electricity |  |  | 0.135 | 0.12 | 0.13 | 0.12 | 0.12 | 0.12 |  | 0.101 | [5 empty] | Electricity |  |  | 0.135 | 0.12 | 0.13 | 0.12 | 0.12 | 0.12 |  | 0.101 | [5 empty] | Electricity |  |  | 0.135 | 0.12 | 0.13 | 0.12 | 0.12 | 0.12 |  | 0.101 | [5 empty] | Electricity |  |  | 0.135 | 0.12 | 0.13 | 0.12 | 0.12 | 0.12 |  | 0.101 | [5 empty] | Electricity |  |  | 0.135 | 0.12 | 0.13 | 0.12 | 0.12 | 0.12 |  | 0.101 | [5 empty] | Electricity |  |  | 0.135 | 0.12 | 0.13 | 0.12 | 0.12 | 0.12 |  | 0.101 | [5 empty] | Electricity |  |  | 0.135 | 0.12 | 0.13 | 0.12 | 0.12 | 0.12 |  | 0.101 | [5 empty] | Electricity |  |  | 0.135 | 0.12 | 0.13 | 0.12 | 0.12 | 0.12 |  | 0.101 | [5 empty] | Electricity |  |  | 0.135 | 0.12 | 0.13 | 0.12 | 0.12 | 0.12 |  | 0.101 | [5 empty] | Electricity |  |  | 0.135 | 0.12 | 0.13 | 0.12 | 0.12 | 0.12 |  | 0.101 | [5 empty] | Electricity |  |  | 0.135 | 0.12 | 0.13 | 0.12 | 0.12 | 0.12 |  | 0.101 | [5 empty] | Electricity |  |  | 0.135 | 0.12 | 0.13 | 0.12 | 0.12 | 0.12 |  | 0.101 | [5 empty] | Electricity |  |  | 0.135 | 0.12 | 0.13 | 0.12 | 0.12 | 0.12 |  | 0.101 | [5 empty] | Electricity |  |  | 0.135 | 0.12 | 0.13 | 0.12 | 0.12 | 0.12 |  | 0.101 | [5 empty] | Electricity |  |  | 0.135 | 0.12 | 0.13 | 0.12 | 0.12 | 0.12 |  | 0.101 | [5 empty] | Electricity |  |  | 0.135 | 0.12 | 0.13 | 0.12 | 0.12 | 0.12 |  | 0.101 | [5 empty] | Electricity |  |  | 0.135 | 0.12 | 0.13 | 0.12 | 0.12 | 0.12 |  | 0.101 | [5 empty] | Electricity |  |  | 0.135 | 0.12 | 0.13 | 0.12 | 0.12 | 0.12 |  | 0.101 | [5 empty] | Electricity |  |  | 0.135 | 0.12 | 0.13 | 0.12 | 0.12 | 0.12 |  | 0.101 | [5 empty] | Electricity |  |  | 0.135 | 0.12 | 0.13 | 0.12 | 0.12 | 0.12 |  | 0.101 | [5 empty] | Electricity |  |  | 0.135 | 0.12 | 0.13 | 0.12 | 0.12 | 0.12 |  | 0.101 | [5 empty] | Electricity |  |  | 0.135 | 0.12 | 0.13 | 0.12 | 0.12 | 0.12 |  | 0.101 | [5 empty] | Electricity |  |  | 0.135 | 0.12 | 0.13 | 0.12 | 0.12 | 0.12 |  | 0.101 | [5 empty] | Electricity |  |  | 0.135 | 0.12 | 0.13 | 0.12 | 0.12 | 0.12 |  | 0.101 | [5 empty] | Electricity |  |  | 0.135 | 0.12 | 0.13 | 0.12 | 0.12 | 0.12 |  | 0.101 | [5 empty] | Electricity |  |  | 0.135 | 0.12 | 0.13 | 0.12 | 0.12 | 0.12 |  | 0.101 | [5 empty] | Electricity |  |  | 0.135 | 0.12 | 0.13 | 0.12 | 0.12 | 0.12 |  | 0.101 | [5 empty] | Electricity |  |  | 0.135 | 0.12 | 0.13 | 0.12 | 0.12 | 0.12 |  | 0.101 | [5 empty] | Electricity |  |  | 0.135 | 0.12 | 0.13 | 0.12 | 0.12 | 0.12 |  | 0.101 | [5 empty] | Electricity |  |  | 0.135 | 0.12 | 0.13 | 0.12 | 0.12 | 0.12 |  | 0.101 | [5 empty] | Electricity |  |  | 0.135 | 0.12 | 0.13 | 0.12 | 0.12 | 0.12 |  | 0.101 | [5 empty] | Electricity |  |  | 0.135 | 0.12 | 0.13 | 0.12 | 0.12 | 0.12 |  | 0.101 | [5 empty] | Electricity |  |  | 0.135 | 0.12 | 0.13 | 0.12 | 0.12 | 0.12 |  | 0.101 | [5 empty] | Electricity |  |  | 0.135 | 0.12 | 0.13 | 0.12 | 0.12 | 0.12 |  | 0.101 | [5 empty] | Electricity |  |  | 0.135 | 0.12 | 0.13 | 0.12 | 0.12 | 0.12 |  | 0.101 | [5 empty] | Electricity |  |  | 0.135 | 0.12 | 0.13 | 0.12 | 0.12 | 0.12 |  | 0.101 | [5 empty] | Electricity |  |  | 0.135 | 0.12 | 0.13 | 0.12 | 0.12 | 0.12 |  | 0.101 | [5 empty] | Electricity |  |  | 0.135 | 0.12 | 0.13 | 0.12 | 0.12 | 0.12 |  | 0.101 | [5 empty] | Electricity |  |  | 0.135 | 0.12 | 0.13 | 0.12 | 0.12 | 0.12 |  | 0.101 | [5 empty] | Electricity |  |  | 0.135 | 0.12 | 0.13 | 0.12 | 0.12 | 0.12 |  | 0.101 | [5 empty] | Electricity |  |  | 0.135 | 0.12 | 0.13 | 0.12 | 0.12 | 0.12 |  | 0.101 | [5 empty] | Electricity |  |  | 0.135 | 0.12 | 0.13 | 0.12 | 0.12 | 0.12 |  | 0.101 | [5 empty] | Electricity |  |  | 0.135 | 0.12 | 0.13 | 0.12 | 0.12 | 0.12 |  | 0.101 | [5 empty] | Electricity |  |  | 0.135 | 0.12 | 0.13 | 0.12 | 0.12 | 0.12 |  | 0.101 | [5 empty] | Electricity |  |  | 0.135 | 0.12 | 0.13 | 0.12 | 0.12 | 0.12 |  | 0.101 | [5 empty] | Electricity |  |  | 0.135 | 0.12 | 0.13 | 0.12 | 0.12 | 0.12 |  | 0.101 | [5 empty] | Electricity |  |  | 0.135 | 0.12 | 0.13 | 0.12 | 0.12 | 0.12 |  | 0.101 | [5 empty] | Electricity |  |  | 0.135 | 0.12 | 0.13 | 0.12 | 0.12 | 0.12 |  | 0.101 | [5 empty] | Electricity |  |  | 0.135 | 0.12 | 0.13 | 0.12 | 0.12 | 0.12 |  | 0.101 | [5 empty] | Electricity |  |  | 0.135 | 0.12 | 0.13 | 0.12 | 0.12 | 0.12 |  | 0.101 | [5 empty] | Electricity |  |  | 0.135 | 0.12 | 0.13 | 0.12 | 0.12 | 0.12 |  | 0.101 | [5 empty] | Electricity |  |  | 0.135 | 0.12 | 0.13 | 0.12 | 0.12 | 0.12 |  | 0.101 | [5 empty] | Electricity |  |  | 0.135 | 0.12 | 0.13 | 0.12 | 0.12 | 0.12 |  | 0.101 | [5 empty] | Electricity |  |  | 0.135 | 0.12 | 0.13 | 0.12 | 0.12 | 0.12 |  | 0.101 | [5 empty] | Electricity |  |  | 0.135 | 0.12 | 0.13 | 0.12 | 0.12 | 0.12 |  | 0.101 | [5 empty] | Electricity |  |  | 0.135 | 0.12 | 0.13 | 0.12 | 0.12 | 0.12 |  | 0.101 | [5 empty] | Electricity |  |  | 0.135 | 0.12 | 0.13 | 0.12 | 0.12 | 0.12 |  | 0.101 | [5 empty] | Electricity |  |  | 0.135 | 0.12 | 0.13 | 0.12 | 0.12 | 0.12 |  | 0.101 | [5 empty] | Electricity |  |  | 0.135 | 0.12 | 0.13 | 0.12 | 0.12 | 0.12 |  | 0.101 | [5 empty] | Electricity |  |  | 0.135 | 0.12 | 0.13 | 0.12 | 0.12 | 0.12 |  | 0.101 | [5 empty] | Electricity |  |  | 0.135 | 0.12 | 0.13 | 0.12 | 0.12 | 0.12 |  | 0.101 | [5 empty] | Electricity |  |  | 0.135 | 0.12 | 0.13 | 0.12 | 0.12 | 0.12 |  | 0.101 | [5 empty] | Electricity |  |  | 0.135 | 0.12 | 0.13 | 0.12 | 0.12 | 0.12 |  | 0.101 | [5 empty] | Electricity |  |  | 0.135 | 0.12 | 0.13 | 0.12 | 0.12 | 0.12 |  | 0.101 | [5 empty] | Electricity |  |  | 0.135 | 0.12 | 0.13 | 0.12 | 0.12 | 0.12 |  | 0.101 | [5 empty] | Electricity |  |  | 0.135 | 0.12 | 0.13 | 0.12 | 0.12 | 0.12 |  | 0.101 | [5 empty] | Electricity |  |  | 0.135 | 0.12 | 0.13 | 0.12 | 0.12 | 0.12 |  | 0.101 | [5 empty] | Electricity |  |  | 0.135 | 0.12 | 0.13 | 0.12 | 0.12 | 0.12 |  | 0.101 | [5 empty] | Electricity |  |  | 0.135 | 0.12 | 0.13 | 0.12 | 0.12 | 0.12 |  | 0.101 | [5 empty] | Electricity |  |  | 0.135 | 0.12 | 0.13 | 0.12 | 0.12 | 0.12 |  | 0.101 | [5 empty] | Electricity |  |  | 0.135 | 0.12 | 0.13 | 0.12 | 0.12 | 0.12 |  | 0.101 | [5 empty] | Electricity |  |  | 0.135 | 0.12 | 0.13 | 0.12 | 0.12 | 0.12 |  | 0.101 | [5 empty] | Electricity |  |  | 0.135 | 0.12 | 0.13 | 0.12 | 0.12 | 0.12 |  | 0.101 | [5 empty] | Electricity |  |  | 0.135 | 0.12 | 0.13 | 0.12 | 0.12 | 0.12 |  | 0.101 | [5 empty] | Electricity |  |  | 0.135 | 0.12 | 0.13 | 0.12 | 0.12 | 0.12 |  | 0.101 | [5 empty] | Electricity |  |  | 0.135 | 0.12 | 0.13 | 0.12 | 0.12 | 0.12 |  | 0.101 | [5 empty] | Electricity |  |  | 0.135 | 0.12 | 0.13 | 0.12 | 0.12 | 0.12 |  | 0.101 | [5 empty] | Electricity |  |  | 0.135 | 0.12 | 0.13 | 0.12 | 0.12 | 0.12 |  | 0.101 | [5 empty] | Electricity |  |  | 0.135 | 0.12 | 0.13 | 0.12 | 0.12 | 0.12 |  | 0.101 | [5 empty] | Electricity |  |  | 0.135 | 0.12 | 0.13 | 0.12 | 0.12 | 0.12 |  | 0.101 | [5 empty] | Electricity |  |  | 0.135 | 0.12 | 0.13 | 0.12 | 0.12 | 0.12 |  | 0.101 | [5 empty] | Electricity |  |  | 0.135 | 0.12 | 0.13 | 0.12 | 0.12 | 0.12 |  | 0.101 | [5 empty] | Electricity |  |  | 0.135 | 0.12 | 0.13 | 0.12 | 0.12 | 0.12 |  | 0.101 | [5 empty] | Electricity |  |  | 0.135 | 0.12 | 0.13 | 0.12 | 0.12 | 0.12 |  | 0.101 | [5 empty] | Electricity |  |  | 0.135 | 0.12 | 0.13 | 0.12 | 0.12 | 0.12 |  | 0.101 | [5 empty] | Electricity |  |  | 0.135 | 0.12 | 0.13 | 0.12 | 0.12 | 0.12 |  | 0.101 | [5 empty] | Electricity |  |  | 0.135 | 0.12 | 0.13 | 0.12 | 0.12 | 0.12 |  | 0.101 | [5 empty] | Electricity |  |  | 0.135 | 0.12 | 0.13 | 0.12 | 0.12 | 0.12 |  | 0.101 | [5 empty] | Electricity |  |  | 0.135 | 0.12 | 0.13 | 0.12 | 0.12 | 0.12 |  | 0.101 | [5 empty] | Electricity |  |  | 0.135 | 0.12 | 0.13 | 0.12 | 0.12 | 0.12 |  | 0.101 | [5 empty] | Electricity |  |  | 0.135 | 0.12 | 0.13 | 0.12 | 0.12 | 0.12 |  | 0.101 | [5 empty] | Electricity |  |  | 0.135 | 0.12 | 0.13 | 0.12 | 0.12 | 0.12 |  | 0.101 | [5 empty] | Electricity |  |  | 0.135 | 0.12 | 0.13 | 0.12 | 0.12 | 0.12 |  | 0.101 | [5 empty] | Electricity |  |  | 0.135 | 0.12 | 0.13 | 0.12 | 0.12 | 0.12 |  | 0.101 | [5 empty] | Electricity |  |  | 0.135 | 0.12 | 0.13 | 0.12 | 0.12 | 0.12 |  | 0.101 | [5 empty] | Electricity |  |  | 0.135 | 0.12 | 0.13 | 0.12 | 0.12 | 0.12 |  | 0.101 | [5 empty] | Electricity |  |  | 0.135 | 0.12 | 0.13 | 0.12 | 0.12 | 0.12 |  | 0.101 | [5 empty] | Electricity |  |  | 0.135 | 0.12 | 0.13 | 0.12 | 0.12 | 0.12 |  | 0.101 | [5 empty] | Electricity |  |  | 0.135 | 0.12 | 0.13 | 0.12 | 0.12 | 0.12 |  | 0.101 | [5 empty] | Electricity |  |  | 0.135 | 0.12 | 0.13 | 0.12 | 0.12 | 0.12 |  | 0.101 | [5 empty] | Electricity |  |  | 0.135 | 0.12 | 0.13 | 0.12 | 0.12 | 0.12 |  | 0.101 | [5 empty] | Electricity |  |  | 0.135 | 0.12 | 0.13 | 0.12 | 0.12 | 0.12 |  | 0.101 | [5 empty] | Electricity |  |  | 0.135 | 0.12 | 0.13 | 0.12 | 0.12 | 0.12 |  | 0.101 | [5 empty] | Electricity |  |  | 0.135 | 0.12 | 0.13 | 0.12 | 0.12 | 0.12 |  | 0.101 | [5 empty] | Electricity |  |  | 0.135 | 0.12 | 0.13 | 0.12 | 0.12 | 0.12 |  | 0.101 | [5 empty] | Electricity |  |  | 0.135 | 0.12 | 0.13 | 0.12 | 0.12 | 0.12 |  | 0.101 | [5 empty] | Electricity |  |  | 0.135 | 0.12 | 0.13 | 0.12 | 0.12 | 0.12 |  | 0.101 | [5 empty] | Electricity |  |  | 0.135 | 0.12 | 0.13 | 0.12 | 0.12 | 0.12 |  | 0.101 | [5 empty] | Electricity |  |  | 0.135 | 0.12 | 0.13 | 0.12 | 0.12 | 0.12 |  | 0.101 | [5 empty] | Electricity |  |  | 0.135 | 0.12 | 0.13 | 0.12 | 0.12 | 0.12 |  | 0.101 | [5 empty] | Electricity |  |  | 0.135 | 0.12 | 0.13 | 0.12 | 0.12 | 0.12 |  | 0.101 | [5 empty] | Electricity |  |  | 0.135 | 0.12 | 0.13 | 0.12 | 0.12 | 0.12 |  | 0.101 | [5 empty] | Electricity |  |  | 0.135 | 0.12 | 0.13 | 0.12 | 0.12 | 0.12 |  | 0.101 | [5 empty] | Electricity |  |  | 0.135 | 0.12 | 0.13 | 0.12 | 0.12 | 0.12 |  | 0.101 | [5 empty] | Electricity |  |  | 0.135 | 0.12 | 0.13 | 0.12 | 0.12 | 0.12 |  | 0.101 | [5 empty] | Electricity |  |  | 0.135 | 0.12 | 0.13 | 0.12 | 0.12 | 0.12 |  | 0.101 | [5 empty] | Electricity |  |  | 0.135 | 0.12 | 0.13 | 0.12 | 0.12 | 0.12 |  | 0.101 | [5 empty] | Electricity |  |  | 0.135 | 0.12 | 0.13 | 0.12 | 0.12 | 0.12 |  | 0.101 | [5 empty] | Electricity |  |  | 0.135 | 0.12 | 0.13 | 0.12 | 0.12 | 0.12 |  | 0.101 | [5 empty] | Electricity |  |  | 0.135 | 0.12 | 0.13 | 0.12 | 0.12 | 0.12 |  | 0.101 | [5 empty] | Electricity |  |  | 0.135 | 0.12 | 0.13 | 0.12 | 0.12 | 0.12 |  | 0.101 | [5 empty] | Electricity |  |  | 0.135 | 0.12 | 0.13 | 0.12 | 0.12 | 0.12 |  | 0.101 | [5 empty] | Electricity |  |  | 0.135 | 0.12 | 0.13 | 0.12 | 0.12 | 0.12 |  | 0.101 | [5 empty] | Electricity |  |  | 0.135 | 0.12 | 0.13 | 0.12 | 0.12 | 0.12 |  | 0.101 | [5 empty] | Electricity |  |  | 0.135 | 0.12 | 0.13 | 0.12 | 0.12 | 0.12 |  | 0.101 | [5 empty] | Electricity |  |  | 0.135 | 0.12 | 0.13 | 0.12 | 0.12 | 0.12 |  | 0.101 | [5 empty] | Electricity |  |  | 0.135 | 0.12 | 0.13 | 0.12 | 0.12 | 0.12 |  | 0.101 | [5 empty] | Electricity |  |  | 0.135 | 0.12 | 0.13 | 0.12 | 0.12 | 0.12 |  | 0.101 | [5 empty] | Electricity |  |  | 0.135 | 0.12 | 0.13 | 0.12 | 0.12 | 0.12 |  | 0.101 | [5 empty] | Electricity |  |  | 0.135 | 0.12 | 0.13 | 0.12 | 0.12 | 0.12 |  | 0.101 | [5 empty] | Electricity |  |  | 0.135 | 0.12 | 0.13 | 0.12 | 0.12 | 0.12 |  | 0.101 | [5 empty] | Electricity |  |  | 0.135 | 0.12 | 0.13 | 0.12 | 0.12 | 0.12 |  | 0.101 | [5 empty] | Electricity |  |  | 0.135 | 0.12 | 0.13 | 0.12 | 0.12 | 0.12 |  | 0.101 | [5 empty] | Electricity |  |  | 0.135 | 0.12 | 0.13 | 0.12 | 0.12 | 0.12 |  | 0.101 | [5 empty] | Electricity |  |  | 0.135 | 0.12 | 0.13 | 0.12 | 0.12 | 0.12 |  | 0.101 | [5 empty] | Electricity |  |  | 0.135 | 0.12 | 0.13 | 0.12 | 0.12 | 0.12 |  | 0.101 | [5 empty] | Electricity |  |  | 0.135 | 0.12 | 0.13 | 0.12 | 0.12 | 0.12 |  | 0.101 | [5 empty] | Electricity |  |  | 0.135 | 0.12 | 0.13 | 0.12 | 0.12 | 0.12 |  | 0.101 | [5 empty] | Electricity |  |  | 0.135 | 0.12 | 0.13 | 0.12 | 0.12 | 0.12 |  | 0.101 | [5 empty] | Electricity |  |  | 0.135 | 0.12 | 0.13 | 0.12 | 0.12 | 0.12 |  | 0.101 | [5 empty] | Electricity |  |  | 0.135 | 0.12 | 0.13 | 0.12 | 0.12 | 0.12 |  | 0.101 | [5 empty] | Electricity |  |  | 0.135 | 0.12 | 0.13 | 0.12 | 0.12 | 0.12 |  | 0.101 | [5 empty] | Electricity |  |  | 0.135 | 0.12 | 0.13 | 0.12 | 0.12 | 0.12 |  | 0.101 | [5 empty] | Electricity |  |  | 0.135 | 0.12 | 0.13 | 0.12 | 0.12 | 0.12 |  | 0.101 | [5 empty] | Electricity |  |  | 0.135 | 0.12 | 0.13 | 0.12 | 0.12 | 0.12 |  | 0.101 | [5 empty] | Electricity |  |  | 0.135 | 0.12 | 0.13 | 0.12 | 0.12 | 0.12 |  | 0.101 | [5 empty] | Electricity |  |  | 0.135 | 0.12 | 0.13 | 0.12 | 0.12 | 0.12 |  | 0.101 | [5 empty] | Electricity |  |  | 0.135 | 0.12 | 0.13 | 0.12 | 0.12 | 0.12 |  | 0.101 | [5 empty] | Electricity |  |  | 0.135 | 0.12 | 0.13 | 0.12 | 0.12 | 0.12 |  | 0.101 | [5 empty] | Electricity |  |  | 0.135 | 0.12 | 0.13 | 0.12 | 0.12 | 0.12 |  | 0.101 | [5 empty] | Electricity |  |  | 0.135 | 0.12 | 0.13 | 0.12 | 0.12 | 0.12 |  | 0.101 | [5 empty] | Electricity |  |  | 0.135 | 0.12 | 0.13 | 0.12 | 0.12 | 0.12 |  | 0.101 | [5 empty] | Electricity |  |  | 0.135 | 0.12 | 0.13 | 0.12 | 0.12 | 0.12 |  | 0.101 | [5 empty] | Electricity |  |  | 0.135 | 0.12 | 0.13 | 0.12 | 0.12 | 0.12 |  | 0.101 | [5 empty] | Electricity |  |  | 0.135 | 0.12 | 0.13 | 0.12 | 0.12 | 0.12 |  | 0.101 | [5 empty] | Electricity |  |  | 0.135 | 0.12 | 0.13 | 0.12 | 0.12 | 0.12 |  | 0.101 | [5 empty] | Electricity |  |  | 0.135 | 0.12 | 0.13 | 0.12 | 0.12 | 0.12 |  | 0.101 | [5 empty] | Electricity |  |  | 0.135 | 0.12 | 0.13 | 0.12 | 0.12 | 0.12 |  | 0.101 | [5 empty] | Electricity |  |  | 0.135 | 0.12 | 0.13 | 0.12 | 0.12 | 0.12 |  | 0.101 | [5 empty] | Electricity |  |  | 0.135 | 0.12 | 0.13 | 0.12 | 0.12 | 0.12 |  | 0.101 | [5 empty] | Electricity |  |  | 0.135 | 0.12 | 0.13 | 0.12 | 0.12 | 0.12 |  | 0.101 | [5 empty] | Electricity |  |  | 0.135 | 0.12 | 0.13 | 0.12 | 0.12 | 0.12 |  | 0.101 | [5 empty] | Electricity |  |  | 0.135 | 0.12 | 0.13 | 0.12 | 0.12 | 0.12 |  | 0.101 | [5 empty] | Electricity |  |  | 0.135 | 0.12 | 0.13 | 0.12 | 0.12 | 0.12 |  | 0.101 | [5 empty] | Electricity |  |  | 0.135 | 0.12 | 0.13 | 0.12 | 0.12 | 0.12 |  | 0.101 | [5 empty] | Electricity |  |  | 0.135 | 0.12 | 0.13 | 0.12 | 0.12 | 0.12 |  | 0.101 | [5 empty] | Electricity |  |  | 0.135 | 0.12 | 0.13 | 0.12 | 0.12 | 0.12 |  | 0.101 | [5 empty] | Electricity |  |  | 0.135 | 0.12 | 0.13 | 0.12 | 0.12 | 0.12 |  | 0.101 | [5 empty] | Electricity |  |  | 0.135 | 0.12 | 0.13 | 0.12 | 0.12 | 0.12 |  | 0.101 | [5 empty] | Electricity |  |  | 0.135 | 0.12 | 0.13 | 0.12 | 0.12 | 0.12 |  | 0.101 | [5 empty] | Electricity |  |  | 0.135 | 0.12 | 0.13 | 0.12 | 0.12 | 0.12 |  | 0.101 | [5 empty] | Electricity |  |  | 0.135 | 0.12 | 0.13 | 0.12 | 0.12 | 0.12 |  | 0.101 | [5 empty] | Electricity |  |  | 0.135 | 0.12 | 0.13 | 0.12 | 0.12 | 0.12 |  | 0.101 | [5 empty] | Electricity |  |  | 0.135 | 0.12 | 0.13 | 0.12 | 0.12 | 0.12 |  | 0.101 | [5 empty] | Electricity |  |  | 0.135 | 0.12 | 0.13 | 0.12 | 0.12 | 0.12 |  | 0.101 | [5 empty] | Electricity |  |  | 0.135 | 0.12 | 0.13 | 0.12 | 0.12 | 0.12 |  | 0.101 | [5 empty] | Electricity |  |  | 0.135 | 0.12 | 0.13 | 0.12 | 0.12 | 0.12 |  | 0.101 | [5 empty] | Electricity |  |  | 0.135 | 0.12 | 0.13 | 0.12 | 0.12 | 0.12 |  | 0.101 | [5 empty] | Electricity |  |  | 0.135 | 0.12 | 0.13 | 0.12 | 0.12 | 0.12 |  | 0.101 | [5 empty] | Electricity |  |  | 0.135 | 0.12 | 0.13 | 0.12 | 0.12 | 0.12 |  | 0.101 | [5 empty] | Electricity |  |  | 0.135 | 0.12 | 0.13 | 0.12 | 0.12 | 0.12 |  | 0.101 | [5 empty] | Electricity |  |  | 0.135 | 0.12 | 0.13 | 0.12 | 0.12 | 0.12 |  | 0.101 | [5 empty] | Electricity |  |  | 0.135 | 0.12 | 0.13 | 0.12 | 0.12 | 0.12 |  | 0.101 | [5 empty] | Electricity |  |  | 0.135 | 0.12 | 0.13 | 0.12 | 0.12 | 0.12 |  | 0.101 | [5 empty] | Electricity |  |  | 0.135 | 0.12 | 0.13 | 0.12 | 0.12 | 0.12 |  | 0.101 | [5 empty] | Electricity |  |  | 0.135 | 0.12 | 0.13 | 0.12 | 0.12 | 0.12 |  | 0.101 | [5 empty] | Electricity |  |  | 0.135 | 0.12 | 0.13 | 0.12 | 0.12 | 0.12 |  | 0.101 | [5 empty] | Electricity |  |  | 0.135 | 0.12 | 0.13 | 0.12 | 0.12 | 0.12 |  | 0.101 | [5 empty] | Electricity |  |  | 0.135 | 0.12 | 0.13 | 0.12 | 0.12 | 0.12 |  | 0.101 | [5 empty] | Electricity |  |  | 0.135 | 0.12 | 0.13 | 0.12 | 0.12 | 0.12 |  | 0.101 | [5 empty] | Electricity |  |  | 0.135 | 0.12 | 0.13 | 0.12 | 0.12 | 0.12 |  | 0.101 | [5 empty] | Electricity |  |  | 0.135 | 0.12 | 0.13 | 0.12 | 0.12 | 0.12 |  | 0.101 | [5 empty] | Electricity |  |  | 0.135 | 0.12 | 0.13 | 0.12 | 0.12 | 0.12 |  | 0.101 | [5 empty] | Electricity |  |  | 0.135 | 0.12 | 0.13 | 0.12 | 0.12 | 0.12 |  | 0.101 | [5 empty] | Electricity |  |  | 0.135 | 0.12 | 0.13 | 0.12 | 0.12 | 0.12 |  | 0.101 | [5 empty] | Electricity |  |  | 0.135 | 0.12 | 0.13 | 0.12 | 0.12 | 0.12 |  | 0.101 | [5 empty] | Electricity |  |  | 0.135 | 0.12 | 0.13 | 0.12 | 0.12 | 0.12 |  | 0.101 | [5 empty] | Electricity |  |  | 0.135 | 0.12 | 0.13 | 0.12 | 0.12 | 0.12 |  | 0.101 | [5 empty] | Electricity |  |  | 0.135 | 0.12 | 0.13 | 0.12 | 0.12 | 0.12 |  | 0.101 | [5 empty] | Electricity |  |  | 0.135 | 0.12 | 0.13 | 0.12 | 0.12 | 0.12 |  | 0.101 | [5 empty] | Electricity |  |  | 0.135 | 0.12 | 0.13 | 0.12 | 0.12 | 0.12 |  | 0.101 | [5 empty] | Electricity |  |  | 0.135 | 0.12 | 0.13 | 0.12 | 0.12 | 0.12 |  | 0.101 | [5 empty] | Electricity |  |  | 0.135 | 0.12 | 0.13 | 0.12 | 0.12 | 0.12 |  | 0.101 | [5 empty] | Electricity |  |  | 0.135 | 0.12 | 0.13 | 0.12 | 0.12 | 0.12 |  | 0.101 | [5 empty] | Electricity |  |  | 0.135 | 0.12 | 0.13 | 0.12 | 0.12 | 0.12 |  | 0.101 | [5 empty] | Electricity |  |  | 0.135 | 0.12 | 0.13 | 0.12 | 0.12 | 0.12 |  | 0.101 | [5 empty] | Electricity |  |  | 0.135 | 0.12 | 0.13 | 0.12 | 0.12 | 0.12 |  | 0.101 | [5 empty] | Electricity |  |  | 0.135 | 0.12 | 0.13 | 0.12 | 0.12 | 0.12 |  | 0.101 | [5 empty] | Electricity |  |  | 0.135 | 0.12 | 0.13 | 0.12 | 0.12 | 0.12 |  | 0.101 | [5 empty] | Electricity |  |  | 0.135 | 0.12 | 0.13 | 0.12 | 0.12 | 0.12 |  | 0.101 | [5 empty] | Electricity |  |  | 0.135 | 0.12 | 0.13 | 0.12 | 0.12 | 0.12 |  | 0.101 | [5 empty] | Electricity |  |  | 0.135 | 0.12 | 0.13 | 0.12 | 0.12 | 0.12 |  | 0.101 | [5 empty] | Electricity |  |  | 0.135 | 0.12 | 0.13 | 0.12 | 0.12 | 0.12 |  | 0.101 | [5 empty] | Electricity |  |  | 0.135 | 0.12 | 0.13 | 0.12 | 0.12 | 0.12 |  | 0.101 | [5 empty] | Electricity |  |  | 0.135 | 0.12 | 0.13 | 0.12 | 0.12 | 0.12 |  | 0.101 | [5 empty] | Electricity |  |  | 0.135 | 0.12 | 0.13 | 0.12 | 0.12 | 0.12 |  | 0.101 | [5 empty] | Electricity |  |  | 0.135 | 0.12 | 0.13 | 0.12 | 0.12 | 0.12 |  | 0.101 | [5 empty] | Electricity |  |  | 0.135 | 0.12 | 0.13 | 0.12 | 0.12 | 0.12 |  | 0.101 | [5 empty] | Electricity |  |  | 0.135 | 0.12 | 0.13 | 0.12 | 0.12 | 0.12 |  | 0.101 | [5 empty] | Electricity |  |  | 0.135 | 0.12 | 0.13 | 0.12 | 0.12 | 0.12 |  | 0.101 | [5 empty] | Electricity |  |  | 0.135 | 0.12 | 0.13 | 0.12 | 0.12 | 0.12 |  | 0.101 | [5 empty] | Electricity |  |  | 0.135 | 0.12 | 0.13 | 0.12 | 0.12 | 0.12 |  | 0.101 | [5 empty] | Electricity |  |  | 0.135 | 0.12 | 0.13 | 0.12 | 0.12 | 0.12 |  | 0.101 | [5 empty] | Electricity |  |  | 0.135 | 0.12 | 0.13 | 0.12 | 0.12 | 0.12 |  | 0.101 | [5 empty] | Electricity |  |  | 0.135 | 0.12 | 0.13 | 0.12 | 0.12 | 0.12 |  | 0.101 | [5 empty] | Electricity |  |  | 0.135 | 0.12 | 0.13 | 0.12 | 0.12 | 0.12 |  | 0.101 | [5 empty] | Electricity |  |  | 0.135 | 0.12 | 0.13 | 0.12 | 0.12 | 0.12 |  | 0.101 | [5 empty] | Electricity |  |  | 0.135 | 0.12 | 0.13 | 0.12 | 0.12 | 0.12 |  | 0.101 | [5 empty] | Electricity |  |  | 0.135 | 0.12 | 0.13 | 0.12 | 0.12 | 0.12 |  | 0.101 | [5 empty] | Electricity |  |  | 0.135 | 0.12 | 0.13 | 0.12 | 0.12 | 0.12 |  | 0.101 | [5 empty] | Electricity |  |  | 0.135 | 0.12 | 0.13 | 0.12 | 0.12 | 0.12 |  | 0.101 | [5 empty] | Electricity |  |  | 0.135 | 0.12 | 0.13 | 0.12 | 0.12 | 0.12 |  | 0.101 | [5 empty] | Electricity |  |  | 0.135 | 0.12 | 0.13 | 0.12 | 0.12 | 0.12 |  | 0.101 | [5 empty] | Electricity |  |  | 0.135 | 0.12 | 0.13 | 0.12 | 0.12 | 0.12 |  | 0.101 | [5 empty] | Electricity |  |  | 0.135 | 0.12 | 0.13 | 0.12 | 0.12 | 0.12 |  | 0.101 | [5 empty] | Electricity |  |  | 0.135 | 0.12 | 0.13 | 0.12 | 0.12 | 0.12 |  | 0.101 | [5 empty] | Electricity |  |  | 0.135 | 0.12 | 0.13 | 0.12 | 0.12 | 0.12 |  | 0.101 | [5 empty] | Electricity |  |  | 0.135 | 0.12 | 0.13 | 0.12 | 0.12 | 0.12 |  | 0.101 | [5 empty] | Electricity |  |  | 0.135 | 0.12 | 0.13 | 0.12 | 0.12 | 0.12 |  | 0.101 | [5 empty] | Electricity |  |  | 0.135 | 0.12 | 0.13 | 0.12 | 0.12 | 0.12 |  | 0.101 | [5 empty] | Electricity |  |  | 0.135 | 0.12 | 0.13 | 0.12 | 0.12 | 0.12 |  | 0.101 | [5 empty] | Electricity |  |  | 0.135 | 0.12 | 0.13 | 0.12 | 0.12 | 0.12 |  | 0.101 | [5 empty] | Electricity |  |  | 0.135 | 0.12 | 0.13 | 0.12 | 0.12 | 0.12 |  | 0.101 | [5 empty] | Electricity |  |  | 0.135 | 0.12 | 0.13 | 0.12 | 0.12 | 0.12 |  | 0.101 | [5 empty] | Electricity |  |  | 0.135 | 0.12 | 0.13 | 0.12 | 0.12 | 0.12 |  | 0.101 | [5 empty] | Electricity |  |  | 0.135 | 0.12 | 0.13 | 0.12 | 0.12 | 0.12 |  | 0.101 | [5 empty] | Electricity |  |  | 0.135 | 0.12 | 0.13 | 0.12 | 0.12 | 0.12 |  | 0.101 | [5 empty] | Electricity |  |  | 0.135 | 0.12 | 0.13 | 0.12 | 0.12 | 0.12 |  | 0.101 | [5 empty] | Electricity |  |  | 0.135 | 0.12 | 0.13 | 0.12 | 0.12 | 0.12 |  | 0.101 | [5 empty] | Electricity |  |  | 0.135 | 0.12 | 0.13 | 0.12 | 0.12 | 0.12 |  | 0.101 | [5 empty] | Electricity |  |  | 0.135 | 0.12 | 0.13 | 0.12 | 0.12 | 0.12 |  | 0.101 | [5 empty] | Electricity |  |  | 0.135 | 0.12 | 0.13 | 0.12 | 0.12 | 0.12 |  | 0.101 | [5 empty] | Electricity |  |  | 0.135 | 0.12 | 0.13 | 0.12 | 0.12 | 0.12 |  | 0.101 | [5 empty] | Electricity |  |  | 0.135 | 0.12 | 0.13 | 0.12 | 0.12 | 0.12 |  | 0.101 | [5 empty] | Electricity |  |  | 0.135 | 0.12 | 0.13 | 0.12 | 0.12 | 0.12 |  | 0.101 | [5 empty] | Electricity |  |  | 0.135 | 0.12 | 0.13 | 0.12 | 0.12 | 0.12 |  | 0.101 | [5 empty] | Electricity |  |  | 0.135 | 0.12 | 0.13 | 0.12 | 0.12 | 0.12 |  | 0.101 | [5 empty] | Electricity |  |  | 0.135 | 0.12 | 0.13 | 0.12 | 0.12 | 0.12 |  | 0.101 | [5 empty] | Electricity |  |  | 0.135 | 0.12 | 0.13 | 0.12 | 0.12 | 0.12 |  | 0.101 | [5 empty] | Electricity |  |  | 0.135 | 0.12 | 0.13 | 0.12 | 0.12 | 0.12 |  | 0.101 | [5 empty] | Electricity |  |  | 0.135 | 0.12 | 0.13 | 0.12 | 0.12 | 0.12 |  | 0.101 | [5 empty] | Electricity |  |  | 0.135 | 0.12 | 0.13 | 0.12 | 0.12 | 0.12 |  | 0.101 | [5 empty] | Electricity |  |  | 0.135 | 0.12 | 0.13 | 0.12 | 0.12 | 0.12 |  | 0.101 | [5 empty] | Electricity |  |  | 0.135 | 0.12 | 0.13 | 0.12 | 0.12 | 0.12 |  | 0.101 | [5 empty] | Electricity |  |  | 0.135 | 0.12 | 0.13 | 0.12 | 0.12 | 0.12 |  | 0.101 | [5 empty] | Electricity |  |  | 0.135 | 0.12 | 0.13 | 0.12 | 0.12 | 0.12 |  | 0.101 | [5 empty] | Electricity |  |  | 0.135 | 0.12 | 0.13 | 0.12 | 0.12 | 0.12 |  | 0.101 | [5 empty] | Electricity |  |  | 0.135 | 0.12 | 0.13 | 0.12 | 0.12 | 0.12 |  | 0.101 | [5 empty] | Electricity |  |  | 0.135 | 0.12 | 0.13 | 0.12 | 0.12 | 0.12 |  | 0.101 | [5 empty] | Electricity |  |  | 0.135 | 0.12 | 0.13 | 0.12 | 0.12 | 0.12 |  | 0.101 | [5 empty] | Electricity |  |  | 0.135 | 0.12 | 0.13 | 0.12 | 0.12 | 0.12 |  | 0.101 | [5 empty] | Electricity |  |  | 0.135 | 0.12 | 0.13 | 0.12 | 0.12 | 0.12 |  | 0.101 | [5 empty] | Electricity |  |  | 0.135 | 0.12 | 0.13 | 0.12 | 0.12 | 0.12 |  | 0.101 | [5 empty] | Electricity |  |  | 0.135 | 0.12 | 0.13 | 0.12 | 0.12 | 0.12 |  | 0.101 | [5 empty] | Electricity |  |  | 0.135 | 0.12 | 0.13 | 0.12 | 0.12 | 0.12 |  | 0.101 | [5 empty] | Electricity |  |  | 0.135 | 0.12 | 0.13 | 0.12 | 0.12 | 0.12 |  | 0.101 | [5 empty] | Electricity |  |  | 0.135 | 0.12 | 0.13 | 0.12 | 0.12 | 0.12 |  | 0.101 | [5 empty] | Electricity |  |  | 0.135 | 0.12 | 0.13 | 0.12 | 0.12 | 0.12 |  | 0.101 | [5 empty] | Electricity |  |  | 0.135 | 0.12 | 0.13 | 0.12 | 0.12 | 0.12 |  | 0.101 | [5 empty] | Electricity |  |  | 0.135 | 0.12 | 0.13 | 0.12 | 0.12 | 0.12 |  | 0.101 | [5 empty] | Electricity |  |  | 0.135 | 0.12 | 0.13 | 0.12 | 0.12 | 0.12 |  | 0.101 | [5 empty] | Electricity |  |  | 0.135 | 0.12 | 0.13 | 0.12 | 0.12 | 0.12 |  | 0.101 | [5 empty] | Electricity |  |  | 0.135 | 0.12 | 0.13 | 0.12 | 0.12 | 0.12 |  | 0.101 | [5 empty] | Electricity |  |  | 0.135 | 0.12 | 0.13 | 0.12 | 0.12 | 0.12 |  | 0.101 | [5 empty] | Electricity |  |  | 0.135 | 0.12 | 0.13 | 0.12 | 0.12 | 0.12 |  | 0.101 | [5 empty] | Electricity |  |  | 0.135 | 0.12 | 0.13 | 0.12 | 0.12 | 0.12 |  | 0.101 | [5 empty] | Electricity |  |  | 0.135 | 0.12 | 0.13 | 0.12 | 0.12 | 0.12 |  | 0.101 | [5 empty] | Electricity |  |  | 0.135 | 0.12 | 0.13 | 0.12 | 0.12 | 0.12 |  | 0.101 | [5 empty] | Electricity |  |  | 0.135 | 0.12 | 0.13 | 0.12 | 0.12 | 0.12 |  | 0.101 | [5 empty] | Electricity |  |  | 0.135 | 0.12 | 0.13 | 0.12 | 0.12 | 0.12 |  | 0.101 | [5 empty] | Electricity |  |  | 0.135 | 0.12 | 0.13 | 0.12 | 0.12 | 0.12 |  | 0.101 | [5 empty] | Electricity |  |  | 0.135 | 0.12 | 0.13 | 0.12 | 0.12 | 0.12 |  | 0.101 | [5 empty] | Electricity |  |  | 0.135 | 0.12 | 0.13 | 0.12 | 0.12 | 0.12 |  | 0.101 | [5 empty] | Electricity |  |  | 0.135 | 0.12 | 0.13 | 0.12 | 0.12 | 0.12 |  | 0.101 | [5 empty] | Electricity |  |  | 0.135 | 0.12 | 0.13 | 0.12 | 0.12 | 0.12 |  | 0.101 | [5 empty] | Electricity |  |  | 0.135 | 0.12 | 0.13 | 0.12 | 0.12 | 0.12 |  | 0.101 | [5 empty] | Electricity |  |  | 0.135 | 0.12 | 0.13 | 0.12 | 0.12 | 0.12 |  | 0.101 | [5 empty] | Electricity |  |  | 0.135 | 0.12 | 0.13 | 0.12 | 0.12 | 0.12 |  | 0.101 | [5 empty] | Electricity |  |  | 0.135 | 0.12 | 0.13 | 0.12 | 0.12 | 0.12 |  | 0.101 | [5 empty] | Electricity |  |  | 0.135 | 0.12 | 0.13 | 0.12 | 0.12 | 0.12 |  | 0.101 | [5 empty] | Electricity |  |  | 0.135 | 0.12 | 0.13 | 0.12 | 0.12 | 0.12 |  | 0.101 | [5 empty] | Electricity |  |  | 0.135 | 0.12 | 0.13 | 0.12 | 0.12 | 0.12 |  | 0.101 | [5 empty] | Electricity |  |  | 0.135 | 0.12 | 0.13 | 0.12 | 0.12 | 0.12 |  | 0.101 | [5 empty] | Electricity |  |  | 0.135 | 0.12 | 0.13 | 0.12 | 0.12 | 0.12 |  | 0.101 | [5 empty] | Electricity |  |  | 0.135 | 0.12 | 0.13 | 0.12 | 0.12 | 0.12 |  | 0.101 | [5 empty] | Electricity |  |  | 0.135 | 0.12 | 0.13 | 0.12 | 0.12 | 0.12 |  | 0.101 | [5 empty] | Electricity |  |  | 0.135 | 0.12 | 0.13 | 0.12 | 0.12 | 0.12 |  | 0.101 | [5 empty] | Electricity |  |  | 0.135 | 0.12 | 0.13 | 0.12 | 0.12 | 0.12 |  | 0.101 | [5 empty] | Electricity |  |  | 0.135 | 0.12 | 0.13 | 0.12 | 0.12 | 0.12 |  | 0.101 | [5 empty] | Electricity |  |  | 0.135 | 0.12 | 0.13 | 0.12 | 0.12 | 0.12 |  | 0.101 | [5 empty] | Electricity |  |  | 0.135 | 0.12 | 0.13 | 0.12 | 0.12 | 0.12 |  | 0.101 | [5 empty] | Electricity |  |  | 0.135 | 0.12 | 0.13 | 0.12 | 0.12 | 0.12 |  | 0.101 | [5 empty] | Electricity |  |  | 0.135 | 0.12 | 0.13 | 0.12 | 0.12 | 0.12 |  | 0.101 | [5 empty] | Electricity |  |  | 0.135 | 0.12 | 0.13 | 0.12 | 0.12 | 0.12 |  | 0.101 | [5 empty] | Electricity |  |  | 0.135 | 0.12 | 0.13 | 0.12 | 0.12 | 0.12 |  | 0.101 | [5 empty] | Electricity |  |  | 0.135 | 0.12 | 0.13 | 0.12 | 0.12 | 0.12 |  | 0.101 | [5 empty] | Electricity |  |  | 0.135 | 0.12 | 0.13 | 0.12 | 0.12 | 0.12 |  | 0.101 | [5 empty] | Electricity |  |  | 0.135 | 0.12 | 0.13 | 0.12 | 0.12 | 0.12 |  | 0.101 | [5 empty] | Electricity |  |  | 0.135 | 0.12 | 0.13 | 0.12 | 0.12 | 0.12 |  | 0.101 | [5 empty] | Electricity |  |  | 0.135 | 0.12 | 0.13 | 0.12 | 0.12 | 0.12 |  | 0.101 | [5 empty] | Electricity |  |  | 0.135 | 0.12 | 0.13 | 0.12 | 0.12 | 0.12 |  | 0.101 | [5 empty] | Electricity |  |  | 0.135 | 0.12 | 0.13 | 0.12 | 0.12 | 0.12 |  | 0.101 | [5 empty] | Electricity |  |  | 0.135 | 0.12 | 0.13 | 0.12 | 0.12 | 0.12 |  | 0.101 | [5 empty] | Electricity |  |  | 0.135 | 0.12 | 0.13 | 0.12 | 0.12 | 0.12 |  | 0.101 | [5 empty] | Electricity |  |  | 0.135 | 0.12 | 0.13 | 0.12 | 0.12 | 0.12 |  | 0.101 | [5 empty] | Electricity |  |  | 0.135 | 0.12 | 0.13 | 0.12 | 0.12 | 0.12 |  | 0.101 | [5 empty] | Electricity |  |  | 0.135 | 0.12 | 0.13 | 0.12 | 0.12 | 0.12 |  | 0.101 | [5 empty] | Electricity |  |  | 0.135 | 0.12 | 0.13 | 0.12 | 0.12 | 0.12 |  | 0.101 | [5 empty] | Electricity |  |  | 0.135 | 0.12 | 0.13 | 0.12 | 0.12 | 0.12 |  | 0.101 | [5 empty] | Electricity |  |  | 0.135 | 0.12 | 0.13 | 0.12 | 0.12 | 0.12 |  | 0.101 | [5 empty] | Electricity |  |  | 0.135 | 0.12 | 0.13 | 0.12 | 0.12 | 0.12 |  | 0.101 | [5 empty] | Electricity |  |  | 0.135 | 0.12 | 0.13 | 0.12 | 0.12 | 0.12 |  | 0.101 | [5 empty] | Electricity |  |  | 0.135 | 0.12 | 0.13 | 0.12 | 0.12 | 0.12 |  | 0.101 | [5 empty] | Electricity |  |  | 0.135 | 0.12 | 0.13 | 0.12 | 0.12 | 0.12 |  | 0.101 | [5 empty] | Electricity |  |  | 0.135 | 0.12 | 0.13 | 0.12 | 0.12 | 0.12 |  | 0.101 | [5 empty] | Electricity |  |  | 0.135 | 0.12 | 0.13 | 0.12 | 0.12 | 0.12 |  | 0.101 | [5 empty] | Electricity |  |  | 0.135 | 0.12 | 0.13 | 0.12 | 0.12 | 0.12 |  | 0.101 | [5 empty] | Electricity |  |  | 0.135 | 0.12 | 0.13 | 0.12 | 0.12 | 0.12 |  | 0.101 | [5 empty] | Electricity |  |  | 0.135 | 0.12 | 0.13 | 0.12 | 0.12 | 0.12 |  | 0.101 | [5 empty] | Electricity |  |  | 0.135 | 0.12 | 0.13 | 0.12 | 0.12 | 0.12 |  | 0.101 | [5 empty] | Electricity |  |  | 0.135 | 0.12 | 0.13 | 0.12 | 0.12 | 0.12 |  | 0.101 | [5 empty] | Electricity |  |  | 0.135 | 0.12 | 0.13 | 0.12 | 0.12 | 0.12 |  | 0.101 | [5 empty] | Electricity |  |  | 0.135 | 0.12 | 0.13 | 0.12 | 0.12 | 0.12 |  | 0.101 | [5 empty] | Electricity |  |  | 0.135 | 0.12 | 0.13 | 0.12 | 0.12 | 0.12 |  | 0.101 | [5 empty] | Electricity |  |  | 0.135 | 0.12 | 0.13 | 0.12 | 0.12 | 0.12 |  | 0.101 | [5 empty] | Electricity |  |  | 0.135 | 0.12 | 0.13 | 0.12 | 0.12 | 0.12 |  | 0.101 | [5 empty] | Electricity |  |  | 0.135 | 0.12 | 0.13 | 0.12 | 0.12 | 0.12 |  | 0.101 | [5 empty] | Electricity |  |  | 0.135 | 0.12 | 0.13 | 0.12 | 0.12 | 0.12 |  | 0.101 | [5 empty] | Electricity |  |  | 0.135 | 0.12 | 0.13 | 0.12 | 0.12 | 0.12 |  | 0.101 | [5 empty] | Electricity |  |  | 0.135 | 0.12 | 0.13 | 0.12 | 0.12 | 0.12 |  | 0.101 | [5 empty] | Electricity |  |  | 0.135 | 0.12 | 0.13 | 0.12 | 0.12 | 0.12 |  | 0.101 | [5 empty] | Electricity |  |  | 0.135 | 0.12 | 0.13 | 0.12 | 0.12 | 0.12 |  | 0.101 | [5 empty] | Electricity |  |  | 0.135 | 0.12 | 0.13 | 0.12 | 0.12 | 0.12 |  | 0.101 | [5 empty] | Electricity |  |  | 0.135 | 0.12 | 0.13 | 0.12 | 0.12 | 0.12 |  | 0.101 | [5 empty] | Electricity |  |  | 0.135 | 0.12 | 0.13 | 0.12 | 0.12 | 0.12 |  | 0.101 | [5 empty] | Electricity |  |  | 0.135 | 0.12 | 0.13 | 0.12 | 0.12 | 0.12 |  | 0.101 | [5 empty] | Electricity |  |  | 0.135 | 0.12 | 0.13 | 0.12 | 0.12 | 0.12 |  | 0.101 | [5 empty] | Electricity |  |  | 0.135 | 0.12 | 0.13 | 0.12 | 0.12 | 0.12 |  | 0.101 | [5 empty] | Electricity |  |  | 0.135 | 0.12 | 0.13 | 0.12 | 0.12 | 0.12 |  | 0.101 | [5 empty] | Electricity |  |  | 0.135 | 0.12 | 0.13 | 0.12 | 0.12 | 0.12 |  | 0.101 | [5 empty] | Electricity |  |  | 0.135 | 0.12 | 0.13 | 0.12 | 0.12 | 0.12 |  | 0.101 | [5 empty] | Electricity |  |  | 0.135 | 0.12 | 0.13 | 0.12 | 0.12 | 0.12 |  | 0.101 | [5 empty] | Electricity |  |  | 0.135 | 0.12 | 0.13 | 0.12 | 0.12 | 0.12 |  | 0.101 | [5 empty] | Electricity |  |  | 0.135 | 0.12 | 0.13 | 0.12 | 0.12 | 0.12 |  | 0.101 | [5 empty] | Electricity |  |  | 0.135 | 0.12 | 0.13 | 0.12 | 0.12 | 0.12 |  | 0.101 | [5 empty] | Electricity |  |  | 0.135 | 0.12 | 0.13 | 0.12 | 0.12 | 0.12 |  | 0.101 | [5 empty] | Electricity |  |  | 0.135 | 0.12 | 0.13 | 0.12 | 0.12 | 0.12 |  | 0.101 | [5 empty] | Electricity |  |  | 0.135 | 0.12 | 0.13 | 0.12 | 0.12 | 0.12 |  | 0.101 | [5 empty] | Electricity |  |  | 0.135 | 0.12 | 0.13 | 0.12 | 0.12 | 0.12 |  | 0.101 | [5 empty] | Electricity |  |  | 0.135 | 0.12 | 0.13 | 0.12 | 0.12 | 0.12 |  | 0.101 | [5 empty] | Electricity |  |  | 0.135 | 0.12 | 0.13 | 0.12 | 0.12 | 0.12 |  | 0.101 | [5 empty] | Electricity |  |  | 0.135 | 0.12 | 0.13 | 0.12 | 0.12 | 0.12 |  | 0.101 | [5 empty] | Electricity |  |  | 0.135 | 0.12 | 0.13 | 0.12 | 0.12 | 0.12 |  | 0.101 | [5 empty] | Electricity |  |  | 0.135 | 0.12 | 0.13 | 0.12 | 0.12 | 0.12 |  | 0.101 | [5 empty] | Electricity |  |  | 0.135 | 0.12 | 0.13 | 0.12 | 0.12 | 0.12 |  | 0.101 | [5 empty] | Electricity |  |  | 0.135 | 0.12 | 0.13 | 0.12 | 0.12 | 0.12 |  | 0.101 | [5 empty] | Electricity |  |  | 0.135 | 0.12 | 0.13 | 0.12 | 0.12 | 0.12 |  | 0.101 | [5 empty] | Electricity |  |  | 0.135 | 0.12 | 0.13 | 0.12 | 0.12 | 0.12 |  | 0.101 | [5 empty] | Electricity |  |  | 0.135 | 0.12 | 0.13 | 0.12 | 0.12 | 0.12 |  | 0.101 | [5 empty] | Electricity |  |  | 0.135 | 0.12 | 0.13 | 0.12 | 0.12 | 0.12 |  | 0.101 | [5 empty] | Electricity |  |  | 0.135 | 0.12 | 0.13 | 0.12 | 0.12 | 0.12 |  | 0.101 | [5 empty] | Electricity |  |  | 0.135 | 0.12 | 0.13 | 0.12 | 0.12 | 0.12 |  | 0.101 | [5 empty] | Electricity |  |  | 0.135 | 0.12 | 0.13 | 0.12 | 0.12 | 0.12 |  | 0.101 | [5 empty] | Electricity |  |  | 0.135 | 0.12 | 0.13 | 0.12 | 0.12 | 0.12 |  | 0.101 | [5 empty] | Electricity |  |  | 0.135 | 0.12 | 0.13 | 0.12 | 0.12 | 0.12 |  | 0.101 | [5 empty] | Electricity |  |  | 0.135 | 0.12 | 0.13 | 0.12 | 0.12 | 0.12 |  | 0.101 | [5 empty] | Electricity |  |  | 0.135 | 0.12 | 0.13 | 0.12 | 0.12 | 0.12 |  | 0.101 | [5 empty] | Electricity |  |  | 0.135 | 0.12 | 0.13 | 0.12 | 0.12 | 0.12 |  | 0.101 | [5 empty] | Electricity |  |  | 0.135 | 0.12 | 0.13 | 0.12 | 0.12 | 0.12 |  | 0.101 | [5 empty] | Electricity |  |  | 0.135 | 0.12 | 0.13 | 0.12 | 0.12 | 0.12 |  | 0.101 | [5 empty] | Electricity |  |  | 0.135 | 0.12 | 0.13 | 0.12 | 0.12 | 0.12 |  | 0.101 | [5 empty] | Electricity |  |  | 0.135 | 0.12 | 0.13 | 0.12 | 0.12 | 0.12 |  | 0.101 | [5 empty] | Electricity |  |  | 0.135 | 0.12 | 0.13 | 0.12 | 0.12 | 0.12 |  | 0.101 | [5 empty] | Electricity |  |  | 0.135 | 0.12 | 0.13 | 0.12 | 0.12 | 0.12 |  | 0.101 | [5 empty] | Electricity |  |  | 0.135 | 0.12 | 0.13 | 0.12 | 0.12 | 0.12 |  | 0.101 | [5 empty] | Electricity |  |  | 0.135 | 0.12 | 0.13 | 0.12 | 0.12 | 0.12 |  | 0.101 | [5 empty] | Electricity |  |  | 0.135 | 0.12 | 0.13 | 0.12 | 0.12 | 0.12 |  | 0.101 | [5 empty] | Electricity |  |  | 0.135 | 0.12 | 0.13 | 0.12 | 0.12 | 0.12 |  | 0.101 | [5 empty] | Electricity |  |  | 0.135 | 0.12 | 0.13 | 0.12 | 0.12 | 0.12 |  | 0.101 | [5 empty] | Electricity |  |  | 0.135 | 0.12 | 0.13 | 0.12 | 0.12 | 0.12 |  | 0.101 | [5 empty] | Electricity |  |  | 0.135 | 0.12 | 0.13 | 0.12 | 0.12 | 0.12 |  | 0.101 | [5 empty] | Electricity |  |  | 0.135 | 0.12 | 0.13 | 0.12 | 0.12 | 0.12 |  | 0.101 | [5 empty] | Electricity |  |  | 0.135 | 0.12 | 0.13 | 0.12 | 0.12 | 0.12 |  | 0.101 | [5 empty] | Electricity |  |  | 0.135 | 0.12 | 0.13 | 0.12 | 0.12 | 0.12 |  | 0.101 | [5 empty] | Electricity |  |  | 0.135 | 0.12 | 0.13 | 0.12 | 0.12 | 0.12 |  | 0.101 | [5 empty] | Electricity |  |  | 0.135 | 0.12 | 0.13 | 0.12 | 0.12 | 0.12 |  | 0.101 | [5 empty] | Electricity |  |  | 0.135 | 0.12 | 0.13 | 0.12 | 0.12 | 0.12 |  | 0.101 | [5 empty] | Electricity |  |  | 0.135 | 0.12 | 0.13 | 0.12 | 0.12 | 0.12 |  | 0.101 | [5 empty] | Electricity |  |  | 0.135 | 0.12 | 0.13 | 0.12 | 0.12 | 0.12 |  | 0.101 | [5 empty] | Electricity |  |  | 0.135 | 0.12 | 0.13 | 0.12 | 0.12 | 0.12 |  | 0.101 | [5 empty] | Electricity |  |  | 0.135 | 0.12 | 0.13 | 0.12 | 0.12 | 0.12 |  | 0.101 | [5 empty] | Electricity |  |  | 0.135 | 0.12 | 0.13 | 0.12 | 0.12 | 0.12 |  | 0.101 | [5 empty] | Electricity |  |  | 0.135 | 0.12 | 0.13 | 0.12 | 0.12 | 0.12 |  | 0.101 | [5 empty] | Electricity |  |  | 0.135 | 0.12 | 0.13 | 0.12 | 0.12 | 0.12 |  | 0.101 | [5 empty] | Electricity |  |  | 0.135 | 0.12 | 0.13 | 0.12 | 0.12 | 0.12 |  | 0.101 | [5 empty] | Electricity |  |  | 0.135 | 0.12 | 0.13 | 0.12 | 0.12 | 0.12 |  | 0.101 | [5 empty] | Electricity |  |  | 0.135 | 0.12 | 0.13 | 0.12 | 0.12 | 0.12 |  | 0.101 | [5 empty] | Electricity |  |  | 0.135 | 0.12 | 0.13 | 0.12 | 0.12 | 0.12 |  | 0.101 | [5 empty] | Electricity |  |  | 0.135 | 0.12 | 0.13 | 0.12 | 0.12 | 0.12 |  | 0.101 | [5 empty] | Electricity |  |  | 0.135 | 0.12 | 0.13 | 0.12 | 0.12 | 0.12 |  | 0.101 | [5 empty] | Electricity |  |  | 0.135 | 0.12 | 0.13 | 0.12 | 0.12 | 0.12 |  | 0.101 | [5 empty] | Electricity |  |  | 0.135 | 0.12 | 0.13 | 0.12 | 0.12 | 0.12 |  | 0.101 | [5 empty] | Electricity |  |  | 0.135 | 0.12 | 0.13 | 0.12 | 0.12 | 0.12 |  | 0.101 | [5 empty] | Electricity |  |  | 0.135 | 0.12 | 0.13 | 0.12 | 0.12 | 0.12 |  | 0.101 | [5 empty] | Electricity |  |  | 0.135 | 0.12 | 0.13 | 0.12 | 0.12 | 0.12 |  | 0.101 | [5 empty] | Electricity |  |  | 0.135 | 0.12 | 0.13 | 0.12 | 0.12 | 0.12 |  | 0.101 | [5 empty] | Electricity |  |  | 0.135 | 0.12 | 0.13 | 0.12 | 0.12 | 0.12 |  | 0.101 | [5 empty] | Electricity |  |  | 0.135 | 0.12 | 0.13 | 0.12 | 0.12 | 0.12 |  | 0.101 | [5 empty] | Electricity |  |  | 0.135 | 0.12 | 0.13 | 0.12 | 0.12 | 0.12 |  | 0.101 | [5 empty] | Electricity |  |  | 0.135 | 0.12 | 0.13 | 0.12 | 0.12 | 0.12 |  | 0.101 | [5 empty] | Electricity |  |  | 0.135 | 0.12 | 0.13 | 0.12 | 0.12 | 0.12 |  | 0.101 | [5 empty] | Electricity |  |  | 0.135 | 0.12 | 0.13 | 0.12 | 0.12 | 0.12 |  | 0.101 | [5 empty] | Electricity |  |  | 0.135 | 0.12 | 0.13 | 0.12 | 0.12 | 0.12 |  | 0.101 | [5 empty] | Electricity |  |  | 0.135 | 0.12 | 0.13 | 0.12 | 0.12 | 0.12 |  | 0.101 | [5 empty] | Electricity |  |  | 0.135 | 0.12 | 0.13 | 0.12 | 0.12 | 0.12 |  | 0.101 | [5 empty] | Electricity |  |  | 0.135 | 0.12 | 0.13 | 0.12 | 0.12 | 0.12 |  | 0.101 | [5 empty] | Electricity |  |  | 0.135 | 0.12 | 0.13 | 0.12 | 0.12 | 0.12 |  | 0.101 | [5 empty] | Electricity |  |  | 0.135 | 0.12 | 0.13 | 0.12 | 0.12 | 0.12 |  | 0.101 | [5 empty] | Electricity |  |  | 0.135 | 0.12 | 0.13 | 0.12 | 0.12 | 0.12 |  | 0.101 | [5 empty] | Electricity |  |  | 0.135 | 0.12 | 0.13 | 0.12 | 0.12 | 0.12 |  | 0.101 | [5 empty] | Electricity |  |  | 0.135 | 0.12 | 0.13 | 0.12 | 0.12 | 0.12 |  | 0.101 | [5 empty] | Electricity |  |  | 0.135 | 0.12 | 0.13 | 0.12 | 0.12 | 0.12 |  | 0.101 | [5 empty] | Electricity |  |  | 0.135 | 0.12 | 0.13 | 0.12 | 0.12 | 0.12 |  | 0.101 | [5 empty] | Electricity |  |  | 0.135 | 0.12 | 0.13 | 0.12 | 0.12 | 0.12 |  | 0.101 | [5 empty] | Electricity |  |  | 0.135 | 0.12 | 0.13 | 0.12 | 0.12 | 0.12 |  | 0.101 | [5 empty] | Electricity |  |  | 0.135 | 0.12 | 0.13 | 0.12 | 0.12 | 0.12 |  | 0.101
Electricity - transmission losses |  |  | 0.0153 | 0.0153 | 0.0153 | 0.0097 | 0.0097 | 0.0097 |  | 0.0087 | [5 empty] | Electricity - transmission losses |  |  | 0.0153 | 0.0153 | 0.0153 | 0.0097 | 0.0097 | 0.0097 |  | 0.0087 | [5 empty] | Electricity - transmission losses |  |  | 0.0153 | 0.0153 | 0.0153 | 0.0097 | 0.0097 | 0.0097 |  | 0.0087 | [5 empty] | Electricity - transmission losses |  |  | 0.0153 | 0.0153 | 0.0153 | 0.0097 | 0.0097 | 0.0097 |  | 0.0087 | [5 empty] | Electricity - transmission losses |  |  | 0.0153 | 0.0153 | 0.0153 | 0.0097 | 0.0097 | 0.0097 |  | 0.0087 | [5 empty] | Electricity - transmission losses |  |  | 0.0153 | 0.0153 | 0.0153 | 0.0097 | 0.0097 | 0.0097 |  | 0.0087 | [5 empty] | Electricity - transmission losses |  |  | 0.0153 | 0.0153 | 0.0153 | 0.0097 | 0.0097 | 0.0097 |  | 0.0087 | [5 empty] | Electricity - transmission losses |  |  | 0.0153 | 0.0153 | 0.0153 | 0.0097 | 0.0097 | 0.0097 |  | 0.0087 | [5 empty] | Electricity - transmission losses |  |  | 0.0153 | 0.0153 | 0.0153 | 0.0097 | 0.0097 | 0.0097 |  | 0.0087 | [5 empty] | Electricity - transmission losses |  |  | 0.0153 | 0.0153 | 0.0153 | 0.0097 | 0.0097 | 0.0097 |  | 0.0087 | [5 empty] | Electricity - transmission losses |  |  | 0.0153 | 0.0153 | 0.0153 | 0.0097 | 0.0097 | 0.0097 |  | 0.0087 | [5 empty] | Electricity - transmission losses |  |  | 0.0153 | 0.0153 | 0.0153 | 0.0097 | 0.0097 | 0.0097 |  | 0.0087 | [5 empty] | Electricity - transmission losses |  |  | 0.0153 | 0.0153 | 0.0153 | 0.0097 | 0.0097 | 0.0097 |  | 0.0087 | [5 empty] | Electricity - transmission losses |  |  | 0.0153 | 0.0153 | 0.0153 | 0.0097 | 0.0097 | 0.0097 |  | 0.0087 | [5 empty] | Electricity - transmission losses |  |  | 0.0153 | 0.0153 | 0.0153 | 0.0097 | 0.0097 | 0.0097 |  | 0.0087 | [5 empty] | Electricity - transmission losses |  |  | 0.0153 | 0.0153 | 0.0153 | 0.0097 | 0.0097 | 0.0097 |  | 0.0087 | [5 empty] | Electricity - transmission losses |  |  | 0.0153 | 0.0153 | 0.0153 | 0.0097 | 0.0097 | 0.0097 |  | 0.0087 | [5 empty] | Electricity - transmission losses |  |  | 0.0153 | 0.0153 | 0.0153 | 0.0097 | 0.0097 | 0.0097 |  | 0.0087 | [5 empty] | Electricity - transmission losses |  |  | 0.0153 | 0.0153 | 0.0153 | 0.0097 | 0.0097 | 0.0097 |  | 0.0087 | [5 empty] | Electricity - transmission losses |  |  | 0.0153 | 0.0153 | 0.0153 | 0.0097 | 0.0097 | 0.0097 |  | 0.0087 | [5 empty] | Electricity - transmission losses |  |  | 0.0153 | 0.0153 | 0.0153 | 0.0097 | 0.0097 | 0.0097 |  | 0.0087 | [5 empty] | Electricity - transmission losses |  |  | 0.0153 | 0.0153 | 0.0153 | 0.0097 | 0.0097 | 0.0097 |  | 0.0087 | [5 empty] | Electricity - transmission losses |  |  | 0.0153 | 0.0153 | 0.0153 | 0.0097 | 0.0097 | 0.0097 |  | 0.0087 | [5 empty] | Electricity - transmission losses |  |  | 0.0153 | 0.0153 | 0.0153 | 0.0097 | 0.0097 | 0.0097 |  | 0.0087 | [5 empty] | Electricity - transmission losses |  |  | 0.0153 | 0.0153 | 0.0153 | 0.0097 | 0.0097 | 0.0097 |  | 0.0087 | [5 empty] | Electricity - transmission losses |  |  | 0.0153 | 0.0153 | 0.0153 | 0.0097 | 0.0097 | 0.0097 |  | 0.0087 | [5 empty] | Electricity - transmission losses |  |  | 0.0153 | 0.0153 | 0.0153 | 0.0097 | 0.0097 | 0.0097 |  | 0.0087 | [5 empty] | Electricity - transmission losses |  |  | 0.0153 | 0.0153 | 0.0153 | 0.0097 | 0.0097 | 0.0097 |  | 0.0087 | [5 empty] | Electricity - transmission losses |  |  | 0.0153 | 0.0153 | 0.0153 | 0.0097 | 0.0097 | 0.0097 |  | 0.0087 | [5 empty] | Electricity - transmission losses |  |  | 0.0153 | 0.0153 | 0.0153 | 0.0097 | 0.0097 | 0.0097 |  | 0.0087 | [5 empty] | Electricity - transmission losses |  |  | 0.0153 | 0.0153 | 0.0153 | 0.0097 | 0.0097 | 0.0097 |  | 0.0087 | [5 empty] | Electricity - transmission losses |  |  | 0.0153 | 0.0153 | 0.0153 | 0.0097 | 0.0097 | 0.0097 |  | 0.0087 | [5 empty] | Electricity - transmission losses |  |  | 0.0153 | 0.0153 | 0.0153 | 0.0097 | 0.0097 | 0.0097 |  | 0.0087 | [5 empty] | Electricity - transmission losses |  |  | 0.0153 | 0.0153 | 0.0153 | 0.0097 | 0.0097 | 0.0097 |  | 0.0087 | [5 empty] | Electricity - transmission losses |  |  | 0.0153 | 0.0153 | 0.0153 | 0.0097 | 0.0097 | 0.0097 |  | 0.0087 | [5 empty] | Electricity - transmission losses |  |  | 0.0153 | 0.0153 | 0.0153 | 0.0097 | 0.0097 | 0.0097 |  | 0.0087 | [5 empty] | Electricity - transmission losses |  |  | 0.0153 | 0.0153 | 0.0153 | 0.0097 | 0.0097 | 0.0097 |  | 0.0087 | [5 empty] | Electricity - transmission losses |  |  | 0.0153 | 0.0153 | 0.0153 | 0.0097 | 0.0097 | 0.0097 |  | 0.0087 | [5 empty] | Electricity - transmission losses |  |  | 0.0153 | 0.0153 | 0.0153 | 0.0097 | 0.0097 | 0.0097 |  | 0.0087 | [5 empty] | Electricity - transmission losses |  |  | 0.0153 | 0.0153 | 0.0153 | 0.0097 | 0.0097 | 0.0097 |  | 0.0087 | [5 empty] | Electricity - transmission losses |  |  | 0.0153 | 0.0153 | 0.0153 | 0.0097 | 0.0097 | 0.0097 |  | 0.0087 | [5 empty] | Electricity - transmission losses |  |  | 0.0153 | 0.0153 | 0.0153 | 0.0097 | 0.0097 | 0.0097 |  | 0.0087 | [5 empty] | Electricity - transmission losses |  |  | 0.0153 | 0.0153 | 0.0153 | 0.0097 | 0.0097 | 0.0097 |  | 0.0087 | [5 empty] | Electricity - transmission losses |  |  | 0.0153 | 0.0153 | 0.0153 | 0.0097 | 0.0097 | 0.0097 |  | 0.0087 | [5 empty] | Electricity - transmission losses |  |  | 0.0153 | 0.0153 | 0.0153 | 0.0097 | 0.0097 | 0.0097 |  | 0.0087 | [5 empty] | Electricity - transmission losses |  |  | 0.0153 | 0.0153 | 0.0153 | 0.0097 | 0.0097 | 0.0097 |  | 0.0087 | [5 empty] | Electricity - transmission losses |  |  | 0.0153 | 0.0153 | 0.0153 | 0.0097 | 0.0097 | 0.0097 |  | 0.0087 | [5 empty] | Electricity - transmission losses |  |  | 0.0153 | 0.0153 | 0.0153 | 0.0097 | 0.0097 | 0.0097 |  | 0.0087 | [5 empty] | Electricity - transmission losses |  |  | 0.0153 | 0.0153 | 0.0153 | 0.0097 | 0.0097 | 0.0097 |  | 0.0087 | [5 empty] | Electricity - transmission losses |  |  | 0.0153 | 0.0153 | 0.0153 | 0.0097 | 0.0097 | 0.0097 |  | 0.0087 | [5 empty] | Electricity - transmission losses |  |  | 0.0153 | 0.0153 | 0.0153 | 0.0097 | 0.0097 | 0.0097 |  | 0.0087 | [5 empty] | Electricity - transmission losses |  |  | 0.0153 | 0.0153 | 0.0153 | 0.0097 | 0.0097 | 0.0097 |  | 0.0087 | [5 empty] | Electricity - transmission losses |  |  | 0.0153 | 0.0153 | 0.0153 | 0.0097 | 0.0097 | 0.0097 |  | 0.0087 | [5 empty] | Electricity - transmission losses |  |  | 0.0153 | 0.0153 | 0.0153 | 0.0097 | 0.0097 | 0.0097 |  | 0.0087 | [5 empty] | Electricity - transmission losses |  |  | 0.0153 | 0.0153 | 0.0153 | 0.0097 | 0.0097 | 0.0097 |  | 0.0087 | [5 empty] | Electricity - transmission losses |  |  | 0.0153 | 0.0153 | 0.0153 | 0.0097 | 0.0097 | 0.0097 |  | 0.0087 | [5 empty] | Electricity - transmission losses |  |  | 0.0153 | 0.0153 | 0.0153 | 0.0097 | 0.0097 | 0.0097 |  | 0.0087 | [5 empty] | Electricity - transmission losses |  |  | 0.0153 | 0.0153 | 0.0153 | 0.0097 | 0.0097 | 0.0097 |  | 0.0087 | [5 empty] | Electricity - transmission losses |  |  | 0.0153 | 0.0153 | 0.0153 | 0.0097 | 0.0097 | 0.0097 |  | 0.0087 | [5 empty] | Electricity - transmission losses |  |  | 0.0153 | 0.0153 | 0.0153 | 0.0097 | 0.0097 | 0.0097 |  | 0.0087 | [5 empty] | Electricity - transmission losses |  |  | 0.0153 | 0.0153 | 0.0153 | 0.0097 | 0.0097 | 0.0097 |  | 0.0087 | [5 empty] | Electricity - transmission losses |  |  | 0.0153 | 0.0153 | 0.0153 | 0.0097 | 0.0097 | 0.0097 |  | 0.0087 | [5 empty] | Electricity - transmission losses |  |  | 0.0153 | 0.0153 | 0.0153 | 0.0097 | 0.0097 | 0.0097 |  | 0.0087 | [5 empty] | Electricity - transmission losses |  |  | 0.0153 | 0.0153 | 0.0153 | 0.0097 | 0.0097 | 0.0097 |  | 0.0087 | [5 empty] | Electricity - transmission losses |  |  | 0.0153 | 0.0153 | 0.0153 | 0.0097 | 0.0097 | 0.0097 |  | 0.0087 | [5 empty] | Electricity - transmission losses |  |  | 0.0153 | 0.0153 | 0.0153 | 0.0097 | 0.0097 | 0.0097 |  | 0.0087 | [5 empty] | Electricity - transmission losses |  |  | 0.0153 | 0.0153 | 0.0153 | 0.0097 | 0.0097 | 0.0097 |  | 0.0087 | [5 empty] | Electricity - transmission losses |  |  | 0.0153 | 0.0153 | 0.0153 | 0.0097 | 0.0097 | 0.0097 |  | 0.0087 | [5 empty] | Electricity - transmission losses |  |  | 0.0153 | 0.0153 | 0.0153 | 0.0097 | 0.0097 | 0.0097 |  | 0.0087 | [5 empty] | Electricity - transmission losses |  |  | 0.0153 | 0.0153 | 0.0153 | 0.0097 | 0.0097 | 0.0097 |  | 0.0087 | [5 empty] | Electricity - transmission losses |  |  | 0.0153 | 0.0153 | 0.0153 | 0.0097 | 0.0097 | 0.0097 |  | 0.0087 | [5 empty] | Electricity - transmission losses |  |  | 0.0153 | 0.0153 | 0.0153 | 0.0097 | 0.0097 | 0.0097 |  | 0.0087 | [5 empty] | Electricity - transmission losses |  |  | 0.0153 | 0.0153 | 0.0153 | 0.0097 | 0.0097 | 0.0097 |  | 0.0087 | [5 empty] | Electricity - transmission losses |  |  | 0.0153 | 0.0153 | 0.0153 | 0.0097 | 0.0097 | 0.0097 |  | 0.0087 | [5 empty] | Electricity - transmission losses |  |  | 0.0153 | 0.0153 | 0.0153 | 0.0097 | 0.0097 | 0.0097 |  | 0.0087 | [5 empty] | Electricity - transmission losses |  |  | 0.0153 | 0.0153 | 0.0153 | 0.0097 | 0.0097 | 0.0097 |  | 0.0087 | [5 empty] | Electricity - transmission losses |  |  | 0.0153 | 0.0153 | 0.0153 | 0.0097 | 0.0097 | 0.0097 |  | 0.0087 | [5 empty] | Electricity - transmission losses |  |  | 0.0153 | 0.0153 | 0.0153 | 0.0097 | 0.0097 | 0.0097 |  | 0.0087 | [5 empty] | Electricity - transmission losses |  |  | 0.0153 | 0.0153 | 0.0153 | 0.0097 | 0.0097 | 0.0097 |  | 0.0087 | [5 empty] | Electricity - transmission losses |  |  | 0.0153 | 0.0153 | 0.0153 | 0.0097 | 0.0097 | 0.0097 |  | 0.0087 | [5 empty] | Electricity - transmission losses |  |  | 0.0153 | 0.0153 | 0.0153 | 0.0097 | 0.0097 | 0.0097 |  | 0.0087 | [5 empty] | Electricity - transmission losses |  |  | 0.0153 | 0.0153 | 0.0153 | 0.0097 | 0.0097 | 0.0097 |  | 0.0087 | [5 empty] | Electricity - transmission losses |  |  | 0.0153 | 0.0153 | 0.0153 | 0.0097 | 0.0097 | 0.0097 |  | 0.0087 | [5 empty] | Electricity - transmission losses |  |  | 0.0153 | 0.0153 | 0.0153 | 0.0097 | 0.0097 | 0.0097 |  | 0.0087 | [5 empty] | Electricity - transmission losses |  |  | 0.0153 | 0.0153 | 0.0153 | 0.0097 | 0.0097 | 0.0097 |  | 0.0087 | [5 empty] | Electricity - transmission losses |  |  | 0.0153 | 0.0153 | 0.0153 | 0.0097 | 0.0097 | 0.0097 |  | 0.0087 | [5 empty] | Electricity - transmission losses |  |  | 0.0153 | 0.0153 | 0.0153 | 0.0097 | 0.0097 | 0.0097 |  | 0.0087 | [5 empty] | Electricity - transmission losses |  |  | 0.0153 | 0.0153 | 0.0153 | 0.0097 | 0.0097 | 0.0097 |  | 0.0087 | [5 empty] | Electricity - transmission losses |  |  | 0.0153 | 0.0153 | 0.0153 | 0.0097 | 0.0097 | 0.0097 |  | 0.0087 | [5 empty] | Electricity - transmission losses |  |  | 0.0153 | 0.0153 | 0.0153 | 0.0097 | 0.0097 | 0.0097 |  | 0.0087 | [5 empty] | Electricity - transmission losses |  |  | 0.0153 | 0.0153 | 0.0153 | 0.0097 | 0.0097 | 0.0097 |  | 0.0087 | [5 empty] | Electricity - transmission losses |  |  | 0.0153 | 0.0153 | 0.0153 | 0.0097 | 0.0097 | 0.0097 |  | 0.0087 | [5 empty] | Electricity - transmission losses |  |  | 0.0153 | 0.0153 | 0.0153 | 0.0097 | 0.0097 | 0.0097 |  | 0.0087 | [5 empty] | Electricity - transmission losses |  |  | 0.0153 | 0.0153 | 0.0153 | 0.0097 | 0.0097 | 0.0097 |  | 0.0087 | [5 empty] | Electricity - transmission losses |  |  | 0.0153 | 0.0153 | 0.0153 | 0.0097 | 0.0097 | 0.0097 |  | 0.0087 | [5 empty] | Electricity - transmission losses |  |  | 0.0153 | 0.0153 | 0.0153 | 0.0097 | 0.0097 | 0.0097 |  | 0.0087 | [5 empty] | Electricity - transmission losses |  |  | 0.0153 | 0.0153 | 0.0153 | 0.0097 | 0.0097 | 0.0097 |  | 0.0087 | [5 empty] | Electricity - transmission losses |  |  | 0.0153 | 0.0153 | 0.0153 | 0.0097 | 0.0097 | 0.0097 |  | 0.0087 | [5 empty] | Electricity - transmission losses |  |  | 0.0153 | 0.0153 | 0.0153 | 0.0097 | 0.0097 | 0.0097 |  | 0.0087 | [5 empty] | Electricity - transmission losses |  |  | 0.0153 | 0.0153 | 0.0153 | 0.0097 | 0.0097 | 0.0097 |  | 0.0087 | [5 empty] | Electricity - transmission losses |  |  | 0.0153 | 0.0153 | 0.0153 | 0.0097 | 0.0097 | 0.0097 |  | 0.0087 | [5 empty] | Electricity - transmission losses |  |  | 0.0153 | 0.0153 | 0.0153 | 0.0097 | 0.0097 | 0.0097 |  | 0.0087 | [5 empty] | Electricity - transmission losses |  |  | 0.0153 | 0.0153 | 0.0153 | 0.0097 | 0.0097 | 0.0097 |  | 0.0087 | [5 empty] | Electricity - transmission losses |  |  | 0.0153 | 0.0153 | 0.0153 | 0.0097 | 0.0097 | 0.0097 |  | 0.0087 | [5 empty] | Electricity - transmission losses |  |  | 0.0153 | 0.0153 | 0.0153 | 0.0097 | 0.0097 | 0.0097 |  | 0.0087 | [5 empty] | Electricity - transmission losses |  |  | 0.0153 | 0.0153 | 0.0153 | 0.0097 | 0.0097 | 0.0097 |  | 0.0087 | [5 empty] | Electricity - transmission losses |  |  | 0.0153 | 0.0153 | 0.0153 | 0.0097 | 0.0097 | 0.0097 |  | 0.0087 | [5 empty] | Electricity - transmission losses |  |  | 0.0153 | 0.0153 | 0.0153 | 0.0097 | 0.0097 | 0.0097 |  | 0.0087 | [5 empty] | Electricity - transmission losses |  |  | 0.0153 | 0.0153 | 0.0153 | 0.0097 | 0.0097 | 0.0097 |  | 0.0087 | [5 empty] | Electricity - transmission losses |  |  | 0.0153 | 0.0153 | 0.0153 | 0.0097 | 0.0097 | 0.0097 |  | 0.0087 | [5 empty] | Electricity - transmission losses |  |  | 0.0153 | 0.0153 | 0.0153 | 0.0097 | 0.0097 | 0.0097 |  | 0.0087 | [5 empty] | Electricity - transmission losses |  |  | 0.0153 | 0.0153 | 0.0153 | 0.0097 | 0.0097 | 0.0097 |  | 0.0087 | [5 empty] | Electricity - transmission losses |  |  | 0.0153 | 0.0153 | 0.0153 | 0.0097 | 0.0097 | 0.0097 |  | 0.0087 | [5 empty] | Electricity - transmission losses |  |  | 0.0153 | 0.0153 | 0.0153 | 0.0097 | 0.0097 | 0.0097 |  | 0.0087 | [5 empty] | Electricity - transmission losses |  |  | 0.0153 | 0.0153 | 0.0153 | 0.0097 | 0.0097 | 0.0097 |  | 0.0087 | [5 empty] | Electricity - transmission losses |  |  | 0.0153 | 0.0153 | 0.0153 | 0.0097 | 0.0097 | 0.0097 |  | 0.0087 | [5 empty] | Electricity - transmission losses |  |  | 0.0153 | 0.0153 | 0.0153 | 0.0097 | 0.0097 | 0.0097 |  | 0.0087 | [5 empty] | Electricity - transmission losses |  |  | 0.0153 | 0.0153 | 0.0153 | 0.0097 | 0.0097 | 0.0097 |  | 0.0087 | [5 empty] | Electricity - transmission losses |  |  | 0.0153 | 0.0153 | 0.0153 | 0.0097 | 0.0097 | 0.0097 |  | 0.0087 | [5 empty] | Electricity - transmission losses |  |  | 0.0153 | 0.0153 | 0.0153 | 0.0097 | 0.0097 | 0.0097 |  | 0.0087 | [5 empty] | Electricity - transmission losses |  |  | 0.0153 | 0.0153 | 0.0153 | 0.0097 | 0.0097 | 0.0097 |  | 0.0087 | [5 empty] | Electricity - transmission losses |  |  | 0.0153 | 0.0153 | 0.0153 | 0.0097 | 0.0097 | 0.0097 |  | 0.0087 | [5 empty] | Electricity - transmission losses |  |  | 0.0153 | 0.0153 | 0.0153 | 0.0097 | 0.0097 | 0.0097 |  | 0.0087 | [5 empty] | Electricity - transmission losses |  |  | 0.0153 | 0.0153 | 0.0153 | 0.0097 | 0.0097 | 0.0097 |  | 0.0087 | [5 empty] | Electricity - transmission losses |  |  | 0.0153 | 0.0153 | 0.0153 | 0.0097 | 0.0097 | 0.0097 |  | 0.0087 | [5 empty] | Electricity - transmission losses |  |  | 0.0153 | 0.0153 | 0.0153 | 0.0097 | 0.0097 | 0.0097 |  | 0.0087 | [5 empty] | Electricity - transmission losses |  |  | 0.0153 | 0.0153 | 0.0153 | 0.0097 | 0.0097 | 0.0097 |  | 0.0087 | [5 empty] | Electricity - transmission losses |  |  | 0.0153 | 0.0153 | 0.0153 | 0.0097 | 0.0097 | 0.0097 |  | 0.0087 | [5 empty] | Electricity - transmission losses |  |  | 0.0153 | 0.0153 | 0.0153 | 0.0097 | 0.0097 | 0.0097 |  | 0.0087 | [5 empty] | Electricity - transmission losses |  |  | 0.0153 | 0.0153 | 0.0153 | 0.0097 | 0.0097 | 0.0097 |  | 0.0087 | [5 empty] | Electricity - transmission losses |  |  | 0.0153 | 0.0153 | 0.0153 | 0.0097 | 0.0097 | 0.0097 |  | 0.0087 | [5 empty] | Electricity - transmission losses |  |  | 0.0153 | 0.0153 | 0.0153 | 0.0097 | 0.0097 | 0.0097 |  | 0.0087 | [5 empty] | Electricity - transmission losses |  |  | 0.0153 | 0.0153 | 0.0153 | 0.0097 | 0.0097 | 0.0097 |  | 0.0087 | [5 empty] | Electricity - transmission losses |  |  | 0.0153 | 0.0153 | 0.0153 | 0.0097 | 0.0097 | 0.0097 |  | 0.0087 | [5 empty] | Electricity - transmission losses |  |  | 0.0153 | 0.0153 | 0.0153 | 0.0097 | 0.0097 | 0.0097 |  | 0.0087 | [5 empty] | Electricity - transmission losses |  |  | 0.0153 | 0.0153 | 0.0153 | 0.0097 | 0.0097 | 0.0097 |  | 0.0087 | [5 empty] | Electricity - transmission losses |  |  | 0.0153 | 0.0153 | 0.0153 | 0.0097 | 0.0097 | 0.0097 |  | 0.0087 | [5 empty] | Electricity - transmission losses |  |  | 0.0153 | 0.0153 | 0.0153 | 0.0097 | 0.0097 | 0.0097 |  | 0.0087 | [5 empty] | Electricity - transmission losses |  |  | 0.0153 | 0.0153 | 0.0153 | 0.0097 | 0.0097 | 0.0097 |  | 0.0087 | [5 empty] | Electricity - transmission losses |  |  | 0.0153 | 0.0153 | 0.0153 | 0.0097 | 0.0097 | 0.0097 |  | 0.0087 | [5 empty] | Electricity - transmission losses |  |  | 0.0153 | 0.0153 | 0.0153 | 0.0097 | 0.0097 | 0.0097 |  | 0.0087 | [5 empty] | Electricity - transmission losses |  |  | 0.0153 | 0.0153 | 0.0153 | 0.0097 | 0.0097 | 0.0097 |  | 0.0087 | [5 empty] | Electricity - transmission losses |  |  | 0.0153 | 0.0153 | 0.0153 | 0.0097 | 0.0097 | 0.0097 |  | 0.0087 | [5 empty] | Electricity - transmission losses |  |  | 0.0153 | 0.0153 | 0.0153 | 0.0097 | 0.0097 | 0.0097 |  | 0.0087 | [5 empty] | Electricity - transmission losses |  |  | 0.0153 | 0.0153 | 0.0153 | 0.0097 | 0.0097 | 0.0097 |  | 0.0087 | [5 empty] | Electricity - transmission losses |  |  | 0.0153 | 0.0153 | 0.0153 | 0.0097 | 0.0097 | 0.0097 |  | 0.0087 | [5 empty] | Electricity - transmission losses |  |  | 0.0153 | 0.0153 | 0.0153 | 0.0097 | 0.0097 | 0.0097 |  | 0.0087 | [5 empty] | Electricity - transmission losses |  |  | 0.0153 | 0.0153 | 0.0153 | 0.0097 | 0.0097 | 0.0097 |  | 0.0087 | [5 empty] | Electricity - transmission losses |  |  | 0.0153 | 0.0153 | 0.0153 | 0.0097 | 0.0097 | 0.0097 |  | 0.0087 | [5 empty] | Electricity - transmission losses |  |  | 0.0153 | 0.0153 | 0.0153 | 0.0097 | 0.0097 | 0.0097 |  | 0.0087 | [5 empty] | Electricity - transmission losses |  |  | 0.0153 | 0.0153 | 0.0153 | 0.0097 | 0.0097 | 0.0097 |  | 0.0087 | [5 empty] | Electricity - transmission losses |  |  | 0.0153 | 0.0153 | 0.0153 | 0.0097 | 0.0097 | 0.0097 |  | 0.0087 | [5 empty] | Electricity - transmission losses |  |  | 0.0153 | 0.0153 | 0.0153 | 0.0097 | 0.0097 | 0.0097 |  | 0.0087 | [5 empty] | Electricity - transmission losses |  |  | 0.0153 | 0.0153 | 0.0153 | 0.0097 | 0.0097 | 0.0097 |  | 0.0087 | [5 empty] | Electricity - transmission losses |  |  | 0.0153 | 0.0153 | 0.0153 | 0.0097 | 0.0097 | 0.0097 |  | 0.0087 | [5 empty] | Electricity - transmission losses |  |  | 0.0153 | 0.0153 | 0.0153 | 0.0097 | 0.0097 | 0.0097 |  | 0.0087 | [5 empty] | Electricity - transmission losses |  |  | 0.0153 | 0.0153 | 0.0153 | 0.0097 | 0.0097 | 0.0097 |  | 0.0087 | [5 empty] | Electricity - transmission losses |  |  | 0.0153 | 0.0153 | 0.0153 | 0.0097 | 0.0097 | 0.0097 |  | 0.0087 | [5 empty] | Electricity - transmission losses |  |  | 0.0153 | 0.0153 | 0.0153 | 0.0097 | 0.0097 | 0.0097 |  | 0.0087 | [5 empty] | Electricity - transmission losses |  |  | 0.0153 | 0.0153 | 0.0153 | 0.0097 | 0.0097 | 0.0097 |  | 0.0087 | [5 empty] | Electricity - transmission losses |  |  | 0.0153 | 0.0153 | 0.0153 | 0.0097 | 0.0097 | 0.0097 |  | 0.0087 | [5 empty] | Electricity - transmission losses |  |  | 0.0153 | 0.0153 | 0.0153 | 0.0097 | 0.0097 | 0.0097 |  | 0.0087 | [5 empty] | Electricity - transmission losses |  |  | 0.0153 | 0.0153 | 0.0153 | 0.0097 | 0.0097 | 0.0097 |  | 0.0087 | [5 empty] | Electricity - transmission losses |  |  | 0.0153 | 0.0153 | 0.0153 | 0.0097 | 0.0097 | 0.0097 |  | 0.0087 | [5 empty] | Electricity - transmission losses |  |  | 0.0153 | 0.0153 | 0.0153 | 0.0097 | 0.0097 | 0.0097 |  | 0.0087 | [5 empty] | Electricity - transmission losses |  |  | 0.0153 | 0.0153 | 0.0153 | 0.0097 | 0.0097 | 0.0097 |  | 0.0087 | [5 empty] | Electricity - transmission losses |  |  | 0.0153 | 0.0153 | 0.0153 | 0.0097 | 0.0097 | 0.0097 |  | 0.0087 | [5 empty] | Electricity - transmission losses |  |  | 0.0153 | 0.0153 | 0.0153 | 0.0097 | 0.0097 | 0.0097 |  | 0.0087 | [5 empty] | Electricity - transmission losses |  |  | 0.0153 | 0.0153 | 0.0153 | 0.0097 | 0.0097 | 0.0097 |  | 0.0087 | [5 empty] | Electricity - transmission losses |  |  | 0.0153 | 0.0153 | 0.0153 | 0.0097 | 0.0097 | 0.0097 |  | 0.0087 | [5 empty] | Electricity - transmission losses |  |  | 0.0153 | 0.0153 | 0.0153 | 0.0097 | 0.0097 | 0.0097 |  | 0.0087 | [5 empty] | Electricity - transmission losses |  |  | 0.0153 | 0.0153 | 0.0153 | 0.0097 | 0.0097 | 0.0097 |  | 0.0087 | [5 empty] | Electricity - transmission losses |  |  | 0.0153 | 0.0153 | 0.0153 | 0.0097 | 0.0097 | 0.0097 |  | 0.0087 | [5 empty] | Electricity - transmission losses |  |  | 0.0153 | 0.0153 | 0.0153 | 0.0097 | 0.0097 | 0.0097 |  | 0.0087 | [5 empty] | Electricity - transmission losses |  |  | 0.0153 | 0.0153 | 0.0153 | 0.0097 | 0.0097 | 0.0097 |  | 0.0087 | [5 empty] | Electricity - transmission losses |  |  | 0.0153 | 0.0153 | 0.0153 | 0.0097 | 0.0097 | 0.0097 |  | 0.0087 | [5 empty] | Electricity - transmission losses |  |  | 0.0153 | 0.0153 | 0.0153 | 0.0097 | 0.0097 | 0.0097 |  | 0.0087 | [5 empty] | Electricity - transmission losses |  |  | 0.0153 | 0.0153 | 0.0153 | 0.0097 | 0.0097 | 0.0097 |  | 0.0087 | [5 empty] | Electricity - transmission losses |  |  | 0.0153 | 0.0153 | 0.0153 | 0.0097 | 0.0097 | 0.0097 |  | 0.0087 | [5 empty] | Electricity - transmission losses |  |  | 0.0153 | 0.0153 | 0.0153 | 0.0097 | 0.0097 | 0.0097 |  | 0.0087 | [5 empty] | Electricity - transmission losses |  |  | 0.0153 | 0.0153 | 0.0153 | 0.0097 | 0.0097 | 0.0097 |  | 0.0087 | [5 empty] | Electricity - transmission losses |  |  | 0.0153 | 0.0153 | 0.0153 | 0.0097 | 0.0097 | 0.0097 |  | 0.0087 | [5 empty] | Electricity - transmission losses |  |  | 0.0153 | 0.0153 | 0.0153 | 0.0097 | 0.0097 | 0.0097 |  | 0.0087 | [5 empty] | Electricity - transmission losses |  |  | 0.0153 | 0.0153 | 0.0153 | 0.0097 | 0.0097 | 0.0097 |  | 0.0087 | [5 empty] | Electricity - transmission losses |  |  | 0.0153 | 0.0153 | 0.0153 | 0.0097 | 0.0097 | 0.0097 |  | 0.0087 | [5 empty] | Electricity - transmission losses |  |  | 0.0153 | 0.0153 | 0.0153 | 0.0097 | 0.0097 | 0.0097 |  | 0.0087 | [5 empty] | Electricity - transmission losses |  |  | 0.0153 | 0.0153 | 0.0153 | 0.0097 | 0.0097 | 0.0097 |  | 0.0087 | [5 empty] | Electricity - transmission losses |  |  | 0.0153 | 0.0153 | 0.0153 | 0.0097 | 0.0097 | 0.0097 |  | 0.0087 | [5 empty] | Electricity - transmission losses |  |  | 0.0153 | 0.0153 | 0.0153 | 0.0097 | 0.0097 | 0.0097 |  | 0.0087 | [5 empty] | Electricity - transmission losses |  |  | 0.0153 | 0.0153 | 0.0153 | 0.0097 | 0.0097 | 0.0097 |  | 0.0087 | [5 empty] | Electricity - transmission losses |  |  | 0.0153 | 0.0153 | 0.0153 | 0.0097 | 0.0097 | 0.0097 |  | 0.0087 | [5 empty] | Electricity - transmission losses |  |  | 0.0153 | 0.0153 | 0.0153 | 0.0097 | 0.0097 | 0.0097 |  | 0.0087 | [5 empty] | Electricity - transmission losses |  |  | 0.0153 | 0.0153 | 0.0153 | 0.0097 | 0.0097 | 0.0097 |  | 0.0087 | [5 empty] | Electricity - transmission losses |  |  | 0.0153 | 0.0153 | 0.0153 | 0.0097 | 0.0097 | 0.0097 |  | 0.0087 | [5 empty] | Electricity - transmission losses |  |  | 0.0153 | 0.0153 | 0.0153 | 0.0097 | 0.0097 | 0.0097 |  | 0.0087 | [5 empty] | Electricity - transmission losses |  |  | 0.0153 | 0.0153 | 0.0153 | 0.0097 | 0.0097 | 0.0097 |  | 0.0087 | [5 empty] | Electricity - transmission losses |  |  | 0.0153 | 0.0153 | 0.0153 | 0.0097 | 0.0097 | 0.0097 |  | 0.0087 | [5 empty] | Electricity - transmission losses |  |  | 0.0153 | 0.0153 | 0.0153 | 0.0097 | 0.0097 | 0.0097 |  | 0.0087 | [5 empty] | Electricity - transmission losses |  |  | 0.0153 | 0.0153 | 0.0153 | 0.0097 | 0.0097 | 0.0097 |  | 0.0087 | [5 empty] | Electricity - transmission losses |  |  | 0.0153 | 0.0153 | 0.0153 | 0.0097 | 0.0097 | 0.0097 |  | 0.0087 | [5 empty] | Electricity - transmission losses |  |  | 0.0153 | 0.0153 | 0.0153 | 0.0097 | 0.0097 | 0.0097 |  | 0.0087 | [5 empty] | Electricity - transmission losses |  |  | 0.0153 | 0.0153 | 0.0153 | 0.0097 | 0.0097 | 0.0097 |  | 0.0087 | [5 empty] | Electricity - transmission losses |  |  | 0.0153 | 0.0153 | 0.0153 | 0.0097 | 0.0097 | 0.0097 |  | 0.0087 | [5 empty] | Electricity - transmission losses |  |  | 0.0153 | 0.0153 | 0.0153 | 0.0097 | 0.0097 | 0.0097 |  | 0.0087 | [5 empty] | Electricity - transmission losses |  |  | 0.0153 | 0.0153 | 0.0153 | 0.0097 | 0.0097 | 0.0097 |  | 0.0087 | [5 empty] | Electricity - transmission losses |  |  | 0.0153 | 0.0153 | 0.0153 | 0.0097 | 0.0097 | 0.0097 |  | 0.0087 | [5 empty] | Electricity - transmission losses |  |  | 0.0153 | 0.0153 | 0.0153 | 0.0097 | 0.0097 | 0.0097 |  | 0.0087 | [5 empty] | Electricity - transmission losses |  |  | 0.0153 | 0.0153 | 0.0153 | 0.0097 | 0.0097 | 0.0097 |  | 0.0087 | [5 empty] | Electricity - transmission losses |  |  | 0.0153 | 0.0153 | 0.0153 | 0.0097 | 0.0097 | 0.0097 |  | 0.0087 | [5 empty] | Electricity - transmission losses |  |  | 0.0153 | 0.0153 | 0.0153 | 0.0097 | 0.0097 | 0.0097 |  | 0.0087 | [5 empty] | Electricity - transmission losses |  |  | 0.0153 | 0.0153 | 0.0153 | 0.0097 | 0.0097 | 0.0097 |  | 0.0087 | [5 empty] | Electricity - transmission losses |  |  | 0.0153 | 0.0153 | 0.0153 | 0.0097 | 0.0097 | 0.0097 |  | 0.0087 | [5 empty] | Electricity - transmission losses |  |  | 0.0153 | 0.0153 | 0.0153 | 0.0097 | 0.0097 | 0.0097 |  | 0.0087 | [5 empty] | Electricity - transmission losses |  |  | 0.0153 | 0.0153 | 0.0153 | 0.0097 | 0.0097 | 0.0097 |  | 0.0087 | [5 empty] | Electricity - transmission losses |  |  | 0.0153 | 0.0153 | 0.0153 | 0.0097 | 0.0097 | 0.0097 |  | 0.0087 | [5 empty] | Electricity - transmission losses |  |  | 0.0153 | 0.0153 | 0.0153 | 0.0097 | 0.0097 | 0.0097 |  | 0.0087 | [5 empty] | Electricity - transmission losses |  |  | 0.0153 | 0.0153 | 0.0153 | 0.0097 | 0.0097 | 0.0097 |  | 0.0087 | [5 empty] | Electricity - transmission losses |  |  | 0.0153 | 0.0153 | 0.0153 | 0.0097 | 0.0097 | 0.0097 |  | 0.0087 | [5 empty] | Electricity - transmission losses |  |  | 0.0153 | 0.0153 | 0.0153 | 0.0097 | 0.0097 | 0.0097 |  | 0.0087 | [5 empty] | Electricity - transmission losses |  |  | 0.0153 | 0.0153 | 0.0153 | 0.0097 | 0.0097 | 0.0097 |  | 0.0087 | [5 empty] | Electricity - transmission losses |  |  | 0.0153 | 0.0153 | 0.0153 | 0.0097 | 0.0097 | 0.0097 |  | 0.0087 | [5 empty] | Electricity - transmission losses |  |  | 0.0153 | 0.0153 | 0.0153 | 0.0097 | 0.0097 | 0.0097 |  | 0.0087 | [5 empty] | Electricity - transmission losses |  |  | 0.0153 | 0.0153 | 0.0153 | 0.0097 | 0.0097 | 0.0097 |  | 0.0087 | [5 empty] | Electricity - transmission losses |  |  | 0.0153 | 0.0153 | 0.0153 | 0.0097 | 0.0097 | 0.0097 |  | 0.0087 | [5 empty] | Electricity - transmission losses |  |  | 0.0153 | 0.0153 | 0.0153 | 0.0097 | 0.0097 | 0.0097 |  | 0.0087 | [5 empty] | Electricity - transmission losses |  |  | 0.0153 | 0.0153 | 0.0153 | 0.0097 | 0.0097 | 0.0097 |  | 0.0087 | [5 empty] | Electricity - transmission losses |  |  | 0.0153 | 0.0153 | 0.0153 | 0.0097 | 0.0097 | 0.0097 |  | 0.0087 | [5 empty] | Electricity - transmission losses |  |  | 0.0153 | 0.0153 | 0.0153 | 0.0097 | 0.0097 | 0.0097 |  | 0.0087 | [5 empty] | Electricity - transmission losses |  |  | 0.0153 | 0.0153 | 0.0153 | 0.0097 | 0.0097 | 0.0097 |  | 0.0087 | [5 empty] | Electricity - transmission losses |  |  | 0.0153 | 0.0153 | 0.0153 | 0.0097 | 0.0097 | 0.0097 |  | 0.0087 | [5 empty] | Electricity - transmission losses |  |  | 0.0153 | 0.0153 | 0.0153 | 0.0097 | 0.0097 | 0.0097 |  | 0.0087 | [5 empty] | Electricity - transmission losses |  |  | 0.0153 | 0.0153 | 0.0153 | 0.0097 | 0.0097 | 0.0097 |  | 0.0087 | [5 empty] | Electricity - transmission losses |  |  | 0.0153 | 0.0153 | 0.0153 | 0.0097 | 0.0097 | 0.0097 |  | 0.0087 | [5 empty] | Electricity - transmission losses |  |  | 0.0153 | 0.0153 | 0.0153 | 0.0097 | 0.0097 | 0.0097 |  | 0.0087 | [5 empty] | Electricity - transmission losses |  |  | 0.0153 | 0.0153 | 0.0153 | 0.0097 | 0.0097 | 0.0097 |  | 0.0087 | [5 empty] | Electricity - transmission losses |  |  | 0.0153 | 0.0153 | 0.0153 | 0.0097 | 0.0097 | 0.0097 |  | 0.0087 | [5 empty] | Electricity - transmission losses |  |  | 0.0153 | 0.0153 | 0.0153 | 0.0097 | 0.0097 | 0.0097 |  | 0.0087 | [5 empty] | Electricity - transmission losses |  |  | 0.0153 | 0.0153 | 0.0153 | 0.0097 | 0.0097 | 0.0097 |  | 0.0087 | [5 empty] | Electricity - transmission losses |  |  | 0.0153 | 0.0153 | 0.0153 | 0.0097 | 0.0097 | 0.0097 |  | 0.0087 | [5 empty] | Electricity - transmission losses |  |  | 0.0153 | 0.0153 | 0.0153 | 0.0097 | 0.0097 | 0.0097 |  | 0.0087 | [5 empty] | Electricity - transmission losses |  |  | 0.0153 | 0.0153 | 0.0153 | 0.0097 | 0.0097 | 0.0097 |  | 0.0087 | [5 empty] | Electricity - transmission losses |  |  | 0.0153 | 0.0153 | 0.0153 | 0.0097 | 0.0097 | 0.0097 |  | 0.0087 | [5 empty] | Electricity - transmission losses |  |  | 0.0153 | 0.0153 | 0.0153 | 0.0097 | 0.0097 | 0.0097 |  | 0.0087 | [5 empty] | Electricity - transmission losses |  |  | 0.0153 | 0.0153 | 0.0153 | 0.0097 | 0.0097 | 0.0097 |  | 0.0087 | [5 empty] | Electricity - transmission losses |  |  | 0.0153 | 0.0153 | 0.0153 | 0.0097 | 0.0097 | 0.0097 |  | 0.0087 | [5 empty] | Electricity - transmission losses |  |  | 0.0153 | 0.0153 | 0.0153 | 0.0097 | 0.0097 | 0.0097 |  | 0.0087 | [5 empty] | Electricity - transmission losses |  |  | 0.0153 | 0.0153 | 0.0153 | 0.0097 | 0.0097 | 0.0097 |  | 0.0087 | [5 empty] | Electricity - transmission losses |  |  | 0.0153 | 0.0153 | 0.0153 | 0.0097 | 0.0097 | 0.0097 |  | 0.0087 | [5 empty] | Electricity - transmission losses |  |  | 0.0153 | 0.0153 | 0.0153 | 0.0097 | 0.0097 | 0.0097 |  | 0.0087 | [5 empty] | Electricity - transmission losses |  |  | 0.0153 | 0.0153 | 0.0153 | 0.0097 | 0.0097 | 0.0097 |  | 0.0087 | [5 empty] | Electricity - transmission losses |  |  | 0.0153 | 0.0153 | 0.0153 | 0.0097 | 0.0097 | 0.0097 |  | 0.0087 | [5 empty] | Electricity - transmission losses |  |  | 0.0153 | 0.0153 | 0.0153 | 0.0097 | 0.0097 | 0.0097 |  | 0.0087 | [5 empty] | Electricity - transmission losses |  |  | 0.0153 | 0.0153 | 0.0153 | 0.0097 | 0.0097 | 0.0097 |  | 0.0087 | [5 empty] | Electricity - transmission losses |  |  | 0.0153 | 0.0153 | 0.0153 | 0.0097 | 0.0097 | 0.0097 |  | 0.0087 | [5 empty] | Electricity - transmission losses |  |  | 0.0153 | 0.0153 | 0.0153 | 0.0097 | 0.0097 | 0.0097 |  | 0.0087 | [5 empty] | Electricity - transmission losses |  |  | 0.0153 | 0.0153 | 0.0153 | 0.0097 | 0.0097 | 0.0097 |  | 0.0087 | [5 empty] | Electricity - transmission losses |  |  | 0.0153 | 0.0153 | 0.0153 | 0.0097 | 0.0097 | 0.0097 |  | 0.0087 | [5 empty] | Electricity - transmission losses |  |  | 0.0153 | 0.0153 | 0.0153 | 0.0097 | 0.0097 | 0.0097 |  | 0.0087 | [5 empty] | Electricity - transmission losses |  |  | 0.0153 | 0.0153 | 0.0153 | 0.0097 | 0.0097 | 0.0097 |  | 0.0087 | [5 empty] | Electricity - transmission losses |  |  | 0.0153 | 0.0153 | 0.0153 | 0.0097 | 0.0097 | 0.0097 |  | 0.0087 | [5 empty] | Electricity - transmission losses |  |  | 0.0153 | 0.0153 | 0.0153 | 0.0097 | 0.0097 | 0.0097 |  | 0.0087 | [5 empty] | Electricity - transmission losses |  |  | 0.0153 | 0.0153 | 0.0153 | 0.0097 | 0.0097 | 0.0097 |  | 0.0087 | [5 empty] | Electricity - transmission losses |  |  | 0.0153 | 0.0153 | 0.0153 | 0.0097 | 0.0097 | 0.0097 |  | 0.0087 | [5 empty] | Electricity - transmission losses |  |  | 0.0153 | 0.0153 | 0.0153 | 0.0097 | 0.0097 | 0.0097 |  | 0.0087 | [5 empty] | Electricity - transmission losses |  |  | 0.0153 | 0.0153 | 0.0153 | 0.0097 | 0.0097 | 0.0097 |  | 0.0087 | [5 empty] | Electricity - transmission losses |  |  | 0.0153 | 0.0153 | 0.0153 | 0.0097 | 0.0097 | 0.0097 |  | 0.0087 | [5 empty] | Electricity - transmission losses |  |  | 0.0153 | 0.0153 | 0.0153 | 0.0097 | 0.0097 | 0.0097 |  | 0.0087 | [5 empty] | Electricity - transmission losses |  |  | 0.0153 | 0.0153 | 0.0153 | 0.0097 | 0.0097 | 0.0097 |  | 0.0087 | [5 empty] | Electricity - transmission losses |  |  | 0.0153 | 0.0153 | 0.0153 | 0.0097 | 0.0097 | 0.0097 |  | 0.0087 | [5 empty] | Electricity - transmission losses |  |  | 0.0153 | 0.0153 | 0.0153 | 0.0097 | 0.0097 | 0.0097 |  | 0.0087 | [5 empty] | Electricity - transmission losses |  |  | 0.0153 | 0.0153 | 0.0153 | 0.0097 | 0.0097 | 0.0097 |  | 0.0087 | [5 empty] | Electricity - transmission losses |  |  | 0.0153 | 0.0153 | 0.0153 | 0.0097 | 0.0097 | 0.0097 |  | 0.0087 | [5 empty] | Electricity - transmission losses |  |  | 0.0153 | 0.0153 | 0.0153 | 0.0097 | 0.0097 | 0.0097 |  | 0.0087 | [5 empty] | Electricity - transmission losses |  |  | 0.0153 | 0.0153 | 0.0153 | 0.0097 | 0.0097 | 0.0097 |  | 0.0087 | [5 empty] | Electricity - transmission losses |  |  | 0.0153 | 0.0153 | 0.0153 | 0.0097 | 0.0097 | 0.0097 |  | 0.0087 | [5 empty] | Electricity - transmission losses |  |  | 0.0153 | 0.0153 | 0.0153 | 0.0097 | 0.0097 | 0.0097 |  | 0.0087 | [5 empty] | Electricity - transmission losses |  |  | 0.0153 | 0.0153 | 0.0153 | 0.0097 | 0.0097 | 0.0097 |  | 0.0087 | [5 empty] | Electricity - transmission losses |  |  | 0.0153 | 0.0153 | 0.0153 | 0.0097 | 0.0097 | 0.0097 |  | 0.0087 | [5 empty] | Electricity - transmission losses |  |  | 0.0153 | 0.0153 | 0.0153 | 0.0097 | 0.0097 | 0.0097 |  | 0.0087 | [5 empty] | Electricity - transmission losses |  |  | 0.0153 | 0.0153 | 0.0153 | 0.0097 | 0.0097 | 0.0097 |  | 0.0087 | [5 empty] | Electricity - transmission losses |  |  | 0.0153 | 0.0153 | 0.0153 | 0.0097 | 0.0097 | 0.0097 |  | 0.0087 | [5 empty] | Electricity - transmission losses |  |  | 0.0153 | 0.0153 | 0.0153 | 0.0097 | 0.0097 | 0.0097 |  | 0.0087 | [5 empty] | Electricity - transmission losses |  |  | 0.0153 | 0.0153 | 0.0153 | 0.0097 | 0.0097 | 0.0097 |  | 0.0087 | [5 empty] | Electricity - transmission losses |  |  | 0.0153 | 0.0153 | 0.0153 | 0.0097 | 0.0097 | 0.0097 |  | 0.0087 | [5 empty] | Electricity - transmission losses |  |  | 0.0153 | 0.0153 | 0.0153 | 0.0097 | 0.0097 | 0.0097 |  | 0.0087 | [5 empty] | Electricity - transmission losses |  |  | 0.0153 | 0.0153 | 0.0153 | 0.0097 | 0.0097 | 0.0097 |  | 0.0087 | [5 empty] | Electricity - transmission losses |  |  | 0.0153 | 0.0153 | 0.0153 | 0.0097 | 0.0097 | 0.0097 |  | 0.0087 | [5 empty] | Electricity - transmission losses |  |  | 0.0153 | 0.0153 | 0.0153 | 0.0097 | 0.0097 | 0.0097 |  | 0.0087 | [5 empty] | Electricity - transmission losses |  |  | 0.0153 | 0.0153 | 0.0153 | 0.0097 | 0.0097 | 0.0097 |  | 0.0087 | [5 empty] | Electricity - transmission losses |  |  | 0.0153 | 0.0153 | 0.0153 | 0.0097 | 0.0097 | 0.0097 |  | 0.0087 | [5 empty] | Electricity - transmission losses |  |  | 0.0153 | 0.0153 | 0.0153 | 0.0097 | 0.0097 | 0.0097 |  | 0.0087 | [5 empty] | Electricity - transmission losses |  |  | 0.0153 | 0.0153 | 0.0153 | 0.0097 | 0.0097 | 0.0097 |  | 0.0087 | [5 empty] | Electricity - transmission losses |  |  | 0.0153 | 0.0153 | 0.0153 | 0.0097 | 0.0097 | 0.0097 |  | 0.0087 | [5 empty] | Electricity - transmission losses |  |  | 0.0153 | 0.0153 | 0.0153 | 0.0097 | 0.0097 | 0.0097 |  | 0.0087 | [5 empty] | Electricity - transmission losses |  |  | 0.0153 | 0.0153 | 0.0153 | 0.0097 | 0.0097 | 0.0097 |  | 0.0087 | [5 empty] | Electricity - transmission losses |  |  | 0.0153 | 0.0153 | 0.0153 | 0.0097 | 0.0097 | 0.0097 |  | 0.0087 | [5 empty] | Electricity - transmission losses |  |  | 0.0153 | 0.0153 | 0.0153 | 0.0097 | 0.0097 | 0.0097 |  | 0.0087 | [5 empty] | Electricity - transmission losses |  |  | 0.0153 | 0.0153 | 0.0153 | 0.0097 | 0.0097 | 0.0097 |  | 0.0087 | [5 empty] | Electricity - transmission losses |  |  | 0.0153 | 0.0153 | 0.0153 | 0.0097 | 0.0097 | 0.0097 |  | 0.0087 | [5 empty] | Electricity - transmission losses |  |  | 0.0153 | 0.0153 | 0.0153 | 0.0097 | 0.0097 | 0.0097 |  | 0.0087 | [5 empty] | Electricity - transmission losses |  |  | 0.0153 | 0.0153 | 0.0153 | 0.0097 | 0.0097 | 0.0097 |  | 0.0087 | [5 empty] | Electricity - transmission losses |  |  | 0.0153 | 0.0153 | 0.0153 | 0.0097 | 0.0097 | 0.0097 |  | 0.0087 | [5 empty] | Electricity - transmission losses |  |  | 0.0153 | 0.0153 | 0.0153 | 0.0097 | 0.0097 | 0.0097 |  | 0.0087 | [5 empty] | Electricity - transmission losses |  |  | 0.0153 | 0.0153 | 0.0153 | 0.0097 | 0.0097 | 0.0097 |  | 0.0087 | [5 empty] | Electricity - transmission losses |  |  | 0.0153 | 0.0153 | 0.0153 | 0.0097 | 0.0097 | 0.0097 |  | 0.0087 | [5 empty] | Electricity - transmission losses |  |  | 0.0153 | 0.0153 | 0.0153 | 0.0097 | 0.0097 | 0.0097 |  | 0.0087 | [5 empty] | Electricity - transmission losses |  |  | 0.0153 | 0.0153 | 0.0153 | 0.0097 | 0.0097 | 0.0097 |  | 0.0087 | [5 empty] | Electricity - transmission losses |  |  | 0.0153 | 0.0153 | 0.0153 | 0.0097 | 0.0097 | 0.0097 |  | 0.0087 | [5 empty] | Electricity - transmission losses |  |  | 0.0153 | 0.0153 | 0.0153 | 0.0097 | 0.0097 | 0.0097 |  | 0.0087 | [5 empty] | Electricity - transmission losses |  |  | 0.0153 | 0.0153 | 0.0153 | 0.0097 | 0.0097 | 0.0097 |  | 0.0087 | [5 empty] | Electricity - transmission losses |  |  | 0.0153 | 0.0153 | 0.0153 | 0.0097 | 0.0097 | 0.0097 |  | 0.0087 | [5 empty] | Electricity - transmission losses |  |  | 0.0153 | 0.0153 | 0.0153 | 0.0097 | 0.0097 | 0.0097 |  | 0.0087 | [5 empty] | Electricity - transmission losses |  |  | 0.0153 | 0.0153 | 0.0153 | 0.0097 | 0.0097 | 0.0097 |  | 0.0087 | [5 empty] | Electricity - transmission losses |  |  | 0.0153 | 0.0153 | 0.0153 | 0.0097 | 0.0097 | 0.0097 |  | 0.0087 | [5 empty] | Electricity - transmission losses |  |  | 0.0153 | 0.0153 | 0.0153 | 0.0097 | 0.0097 | 0.0097 |  | 0.0087 | [5 empty] | Electricity - transmission losses |  |  | 0.0153 | 0.0153 | 0.0153 | 0.0097 | 0.0097 | 0.0097 |  | 0.0087 | [5 empty] | Electricity - transmission losses |  |  | 0.0153 | 0.0153 | 0.0153 | 0.0097 | 0.0097 | 0.0097 |  | 0.0087 | [5 empty] | Electricity - transmission losses |  |  | 0.0153 | 0.0153 | 0.0153 | 0.0097 | 0.0097 | 0.0097 |  | 0.0087 | [5 empty] | Electricity - transmission losses |  |  | 0.0153 | 0.0153 | 0.0153 | 0.0097 | 0.0097 | 0.0097 |  | 0.0087 | [5 empty] | Electricity - transmission losses |  |  | 0.0153 | 0.0153 | 0.0153 | 0.0097 | 0.0097 | 0.0097 |  | 0.0087 | [5 empty] | Electricity - transmission losses |  |  | 0.0153 | 0.0153 | 0.0153 | 0.0097 | 0.0097 | 0.0097 |  | 0.0087 | [5 empty] | Electricity - transmission losses |  |  | 0.0153 | 0.0153 | 0.0153 | 0.0097 | 0.0097 | 0.0097 |  | 0.0087 | [5 empty] | Electricity - transmission losses |  |  | 0.0153 | 0.0153 | 0.0153 | 0.0097 | 0.0097 | 0.0097 |  | 0.0087 | [5 empty] | Electricity - transmission losses |  |  | 0.0153 | 0.0153 | 0.0153 | 0.0097 | 0.0097 | 0.0097 |  | 0.0087 | [5 empty] | Electricity - transmission losses |  |  | 0.0153 | 0.0153 | 0.0153 | 0.0097 | 0.0097 | 0.0097 |  | 0.0087 | [5 empty] | Electricity - transmission losses |  |  | 0.0153 | 0.0153 | 0.0153 | 0.0097 | 0.0097 | 0.0097 |  | 0.0087 | [5 empty] | Electricity - transmission losses |  |  | 0.0153 | 0.0153 | 0.0153 | 0.0097 | 0.0097 | 0.0097 |  | 0.0087 | [5 empty] | Electricity - transmission losses |  |  | 0.0153 | 0.0153 | 0.0153 | 0.0097 | 0.0097 | 0.0097 |  | 0.0087 | [5 empty] | Electricity - transmission losses |  |  | 0.0153 | 0.0153 | 0.0153 | 0.0097 | 0.0097 | 0.0097 |  | 0.0087 | [5 empty] | Electricity - transmission losses |  |  | 0.0153 | 0.0153 | 0.0153 | 0.0097 | 0.0097 | 0.0097 |  | 0.0087 | [5 empty] | Electricity - transmission losses |  |  | 0.0153 | 0.0153 | 0.0153 | 0.0097 | 0.0097 | 0.0097 |  | 0.0087 | [5 empty] | Electricity - transmission losses |  |  | 0.0153 | 0.0153 | 0.0153 | 0.0097 | 0.0097 | 0.0097 |  | 0.0087 | [5 empty] | Electricity - transmission losses |  |  | 0.0153 | 0.0153 | 0.0153 | 0.0097 | 0.0097 | 0.0097 |  | 0.0087 | [5 empty] | Electricity - transmission losses |  |  | 0.0153 | 0.0153 | 0.0153 | 0.0097 | 0.0097 | 0.0097 |  | 0.0087 | [5 empty] | Electricity - transmission losses |  |  | 0.0153 | 0.0153 | 0.0153 | 0.0097 | 0.0097 | 0.0097 |  | 0.0087 | [5 empty] | Electricity - transmission losses |  |  | 0.0153 | 0.0153 | 0.0153 | 0.0097 | 0.0097 | 0.0097 |  | 0.0087 | [5 empty] | Electricity - transmission losses |  |  | 0.0153 | 0.0153 | 0.0153 | 0.0097 | 0.0097 | 0.0097 |  | 0.0087 | [5 empty] | Electricity - transmission losses |  |  | 0.0153 | 0.0153 | 0.0153 | 0.0097 | 0.0097 | 0.0097 |  | 0.0087 | [5 empty] | Electricity - transmission losses |  |  | 0.0153 | 0.0153 | 0.0153 | 0.0097 | 0.0097 | 0.0097 |  | 0.0087 | [5 empty] | Electricity - transmission losses |  |  | 0.0153 | 0.0153 | 0.0153 | 0.0097 | 0.0097 | 0.0097 |  | 0.0087 | [5 empty] | Electricity - transmission losses |  |  | 0.0153 | 0.0153 | 0.0153 | 0.0097 | 0.0097 | 0.0097 |  | 0.0087 | [5 empty] | Electricity - transmission losses |  |  | 0.0153 | 0.0153 | 0.0153 | 0.0097 | 0.0097 | 0.0097 |  | 0.0087 | [5 empty] | Electricity - transmission losses |  |  | 0.0153 | 0.0153 | 0.0153 | 0.0097 | 0.0097 | 0.0097 |  | 0.0087 | [5 empty] | Electricity - transmission losses |  |  | 0.0153 | 0.0153 | 0.0153 | 0.0097 | 0.0097 | 0.0097 |  | 0.0087 | [5 empty] | Electricity - transmission losses |  |  | 0.0153 | 0.0153 | 0.0153 | 0.0097 | 0.0097 | 0.0097 |  | 0.0087 | [5 empty] | Electricity - transmission losses |  |  | 0.0153 | 0.0153 | 0.0153 | 0.0097 | 0.0097 | 0.0097 |  | 0.0087 | [5 empty] | Electricity - transmission losses |  |  | 0.0153 | 0.0153 | 0.0153 | 0.0097 | 0.0097 | 0.0097 |  | 0.0087 | [5 empty] | Electricity - transmission losses |  |  | 0.0153 | 0.0153 | 0.0153 | 0.0097 | 0.0097 | 0.0097 |  | 0.0087 | [5 empty] | Electricity - transmission losses |  |  | 0.0153 | 0.0153 | 0.0153 | 0.0097 | 0.0097 | 0.0097 |  | 0.0087 | [5 empty] | Electricity - transmission losses |  |  | 0.0153 | 0.0153 | 0.0153 | 0.0097 | 0.0097 | 0.0097 |  | 0.0087 | [5 empty] | Electricity - transmission losses |  |  | 0.0153 | 0.0153 | 0.0153 | 0.0097 | 0.0097 | 0.0097 |  | 0.0087 | [5 empty] | Electricity - transmission losses |  |  | 0.0153 | 0.0153 | 0.0153 | 0.0097 | 0.0097 | 0.0097 |  | 0.0087 | [5 empty] | Electricity - transmission losses |  |  | 0.0153 | 0.0153 | 0.0153 | 0.0097 | 0.0097 | 0.0097 |  | 0.0087 | [5 empty] | Electricity - transmission losses |  |  | 0.0153 | 0.0153 | 0.0153 | 0.0097 | 0.0097 | 0.0097 |  | 0.0087 | [5 empty] | Electricity - transmission losses |  |  | 0.0153 | 0.0153 | 0.0153 | 0.0097 | 0.0097 | 0.0097 |  | 0.0087 | [5 empty] | Electricity - transmission losses |  |  | 0.0153 | 0.0153 | 0.0153 | 0.0097 | 0.0097 | 0.0097 |  | 0.0087 | [5 empty] | Electricity - transmission losses |  |  | 0.0153 | 0.0153 | 0.0153 | 0.0097 | 0.0097 | 0.0097 |  | 0.0087 | [5 empty] | Electricity - transmission losses |  |  | 0.0153 | 0.0153 | 0.0153 | 0.0097 | 0.0097 | 0.0097 |  | 0.0087 | [5 empty] | Electricity - transmission losses |  |  | 0.0153 | 0.0153 | 0.0153 | 0.0097 | 0.0097 | 0.0097 |  | 0.0087 | [5 empty] | Electricity - transmission losses |  |  | 0.0153 | 0.0153 | 0.0153 | 0.0097 | 0.0097 | 0.0097 |  | 0.0087 | [5 empty] | Electricity - transmission losses |  |  | 0.0153 | 0.0153 | 0.0153 | 0.0097 | 0.0097 | 0.0097 |  | 0.0087 | [5 empty] | Electricity - transmission losses |  |  | 0.0153 | 0.0153 | 0.0153 | 0.0097 | 0.0097 | 0.0097 |  | 0.0087 | [5 empty] | Electricity - transmission losses |  |  | 0.0153 | 0.0153 | 0.0153 | 0.0097 | 0.0097 | 0.0097 |  | 0.0087 | [5 empty] | Electricity - transmission losses |  |  | 0.0153 | 0.0153 | 0.0153 | 0.0097 | 0.0097 | 0.0097 |  | 0.0087 | [5 empty] | Electricity - transmission losses |  |  | 0.0153 | 0.0153 | 0.0153 | 0.0097 | 0.0097 | 0.0097 |  | 0.0087 | [5 empty] | Electricity - transmission losses |  |  | 0.0153 | 0.0153 | 0.0153 | 0.0097 | 0.0097 | 0.0097 |  | 0.0087 | [5 empty] | Electricity - transmission losses |  |  | 0.0153 | 0.0153 | 0.0153 | 0.0097 | 0.0097 | 0.0097 |  | 0.0087 | [5 empty] | Electricity - transmission losses |  |  | 0.0153 | 0.0153 | 0.0153 | 0.0097 | 0.0097 | 0.0097 |  | 0.0087 | [5 empty] | Electricity - transmission losses |  |  | 0.0153 | 0.0153 | 0.0153 | 0.0097 | 0.0097 | 0.0097 |  | 0.0087 | [5 empty] | Electricity - transmission losses |  |  | 0.0153 | 0.0153 | 0.0153 | 0.0097 | 0.0097 | 0.0097 |  | 0.0087 | [5 empty] | Electricity - transmission losses |  |  | 0.0153 | 0.0153 | 0.0153 | 0.0097 | 0.0097 | 0.0097 |  | 0.0087 | [5 empty] | Electricity - transmission losses |  |  | 0.0153 | 0.0153 | 0.0153 | 0.0097 | 0.0097 | 0.0097 |  | 0.0087 | [5 empty] | Electricity - transmission losses |  |  | 0.0153 | 0.0153 | 0.0153 | 0.0097 | 0.0097 | 0.0097 |  | 0.0087 | [5 empty] | Electricity - transmission losses |  |  | 0.0153 | 0.0153 | 0.0153 | 0.0097 | 0.0097 | 0.0097 |  | 0.0087 | [5 empty] | Electricity - transmission losses |  |  | 0.0153 | 0.0153 | 0.0153 | 0.0097 | 0.0097 | 0.0097 |  | 0.0087 | [5 empty] | Electricity - transmission losses |  |  | 0.0153 | 0.0153 | 0.0153 | 0.0097 | 0.0097 | 0.0097 |  | 0.0087 | [5 empty] | Electricity - transmission losses |  |  | 0.0153 | 0.0153 | 0.0153 | 0.0097 | 0.0097 | 0.0097 |  | 0.0087 | [5 empty] | Electricity - transmission losses |  |  | 0.0153 | 0.0153 | 0.0153 | 0.0097 | 0.0097 | 0.0097 |  | 0.0087 | [5 empty] | Electricity - transmission losses |  |  | 0.0153 | 0.0153 | 0.0153 | 0.0097 | 0.0097 | 0.0097 |  | 0.0087 | [5 empty] | Electricity - transmission losses |  |  | 0.0153 | 0.0153 | 0.0153 | 0.0097 | 0.0097 | 0.0097 |  | 0.0087 | [5 empty] | Electricity - transmission losses |  |  | 0.0153 | 0.0153 | 0.0153 | 0.0097 | 0.0097 | 0.0097 |  | 0.0087 | [5 empty] | Electricity - transmission losses |  |  | 0.0153 | 0.0153 | 0.0153 | 0.0097 | 0.0097 | 0.0097 |  | 0.0087 | [5 empty] | Electricity - transmission losses |  |  | 0.0153 | 0.0153 | 0.0153 | 0.0097 | 0.0097 | 0.0097 |  | 0.0087 | [5 empty] | Electricity - transmission losses |  |  | 0.0153 | 0.0153 | 0.0153 | 0.0097 | 0.0097 | 0.0097 |  | 0.0087 | [5 empty] | Electricity - transmission losses |  |  | 0.0153 | 0.0153 | 0.0153 | 0.0097 | 0.0097 | 0.0097 |  | 0.0087 | [5 empty] | Electricity - transmission losses |  |  | 0.0153 | 0.0153 | 0.0153 | 0.0097 | 0.0097 | 0.0097 |  | 0.0087 | [5 empty] | Electricity - transmission losses |  |  | 0.0153 | 0.0153 | 0.0153 | 0.0097 | 0.0097 | 0.0097 |  | 0.0087 | [5 empty] | Electricity - transmission losses |  |  | 0.0153 | 0.0153 | 0.0153 | 0.0097 | 0.0097 | 0.0097 |  | 0.0087 | [5 empty] | Electricity - transmission losses |  |  | 0.0153 | 0.0153 | 0.0153 | 0.0097 | 0.0097 | 0.0097 |  | 0.0087 | [5 empty] | Electricity - transmission losses |  |  | 0.0153 | 0.0153 | 0.0153 | 0.0097 | 0.0097 | 0.0097 |  | 0.0087 | [5 empty] | Electricity - transmission losses |  |  | 0.0153 | 0.0153 | 0.0153 | 0.0097 | 0.0097 | 0.0097 |  | 0.0087 | [5 empty] | Electricity - transmission losses |  |  | 0.0153 | 0.0153 | 0.0153 | 0.0097 | 0.0097 | 0.0097 |  | 0.0087 | [5 empty] | Electricity - transmission losses |  |  | 0.0153 | 0.0153 | 0.0153 | 0.0097 | 0.0097 | 0.0097 |  | 0.0087 | [5 empty] | Electricity - transmission losses |  |  | 0.0153 | 0.0153 | 0.0153 | 0.0097 | 0.0097 | 0.0097 |  | 0.0087 | [5 empty] | Electricity - transmission losses |  |  | 0.0153 | 0.0153 | 0.0153 | 0.0097 | 0.0097 | 0.0097 |  | 0.0087 | [5 empty] | Electricity - transmission losses |  |  | 0.0153 | 0.0153 | 0.0153 | 0.0097 | 0.0097 | 0.0097 |  | 0.0087 | [5 empty] | Electricity - transmission losses |  |  | 0.0153 | 0.0153 | 0.0153 | 0.0097 | 0.0097 | 0.0097 |  | 0.0087 | [5 empty] | Electricity - transmission losses |  |  | 0.0153 | 0.0153 | 0.0153 | 0.0097 | 0.0097 | 0.0097 |  | 0.0087 | [5 empty] | Electricity - transmission losses |  |  | 0.0153 | 0.0153 | 0.0153 | 0.0097 | 0.0097 | 0.0097 |  | 0.0087 | [5 empty] | Electricity - transmission losses |  |  | 0.0153 | 0.0153 | 0.0153 | 0.0097 | 0.0097 | 0.0097 |  | 0.0087 | [5 empty] | Electricity - transmission losses |  |  | 0.0153 | 0.0153 | 0.0153 | 0.0097 | 0.0097 | 0.0097 |  | 0.0087 | [5 empty] | Electricity - transmission losses |  |  | 0.0153 | 0.0153 | 0.0153 | 0.0097 | 0.0097 | 0.0097 |  | 0.0087 | [5 empty] | Electricity - transmission losses |  |  | 0.0153 | 0.0153 | 0.0153 | 0.0097 | 0.0097 | 0.0097 |  | 0.0087 | [5 empty] | Electricity - transmission losses |  |  | 0.0153 | 0.0153 | 0.0153 | 0.0097 | 0.0097 | 0.0097 |  | 0.0087 | [5 empty] | Electricity - transmission losses |  |  | 0.0153 | 0.0153 | 0.0153 | 0.0097 | 0.0097 | 0.0097 |  | 0.0087 | [5 empty] | Electricity - transmission losses |  |  | 0.0153 | 0.0153 | 0.0153 | 0.0097 | 0.0097 | 0.0097 |  | 0.0087 | [5 empty] | Electricity - transmission losses |  |  | 0.0153 | 0.0153 | 0.0153 | 0.0097 | 0.0097 | 0.0097 |  | 0.0087 | [5 empty] | Electricity - transmission losses |  |  | 0.0153 | 0.0153 | 0.0153 | 0.0097 | 0.0097 | 0.0097 |  | 0.0087 | [5 empty] | Electricity - transmission losses |  |  | 0.0153 | 0.0153 | 0.0153 | 0.0097 | 0.0097 | 0.0097 |  | 0.0087 | [5 empty] | Electricity - transmission losses |  |  | 0.0153 | 0.0153 | 0.0153 | 0.0097 | 0.0097 | 0.0097 |  | 0.0087 | [5 empty] | Electricity - transmission losses |  |  | 0.0153 | 0.0153 | 0.0153 | 0.0097 | 0.0097 | 0.0097 |  | 0.0087 | [5 empty] | Electricity - transmission losses |  |  | 0.0153 | 0.0153 | 0.0153 | 0.0097 | 0.0097 | 0.0097 |  | 0.0087 | [5 empty] | Electricity - transmission losses |  |  | 0.0153 | 0.0153 | 0.0153 | 0.0097 | 0.0097 | 0.0097 |  | 0.0087 | [5 empty] | Electricity - transmission losses |  |  | 0.0153 | 0.0153 | 0.0153 | 0.0097 | 0.0097 | 0.0097 |  | 0.0087 | [5 empty] | Electricity - transmission losses |  |  | 0.0153 | 0.0153 | 0.0153 | 0.0097 | 0.0097 | 0.0097 |  | 0.0087 | [5 empty] | Electricity - transmission losses |  |  | 0.0153 | 0.0153 | 0.0153 | 0.0097 | 0.0097 | 0.0097 |  | 0.0087 | [5 empty] | Electricity - transmission losses |  |  | 0.0153 | 0.0153 | 0.0153 | 0.0097 | 0.0097 | 0.0097 |  | 0.0087 | [5 empty] | Electricity - transmission losses |  |  | 0.0153 | 0.0153 | 0.0153 | 0.0097 | 0.0097 | 0.0097 |  | 0.0087 | [5 empty] | Electricity - transmission losses |  |  | 0.0153 | 0.0153 | 0.0153 | 0.0097 | 0.0097 | 0.0097 |  | 0.0087 | [5 empty] | Electricity - transmission losses |  |  | 0.0153 | 0.0153 | 0.0153 | 0.0097 | 0.0097 | 0.0097 |  | 0.0087 | [5 empty] | Electricity - transmission losses |  |  | 0.0153 | 0.0153 | 0.0153 | 0.0097 | 0.0097 | 0.0097 |  | 0.0087 | [5 empty] | Electricity - transmission losses |  |  | 0.0153 | 0.0153 | 0.0153 | 0.0097 | 0.0097 | 0.0097 |  | 0.0087 | [5 empty] | Electricity - transmission losses |  |  | 0.0153 | 0.0153 | 0.0153 | 0.0097 | 0.0097 | 0.0097 |  | 0.0087 | [5 empty] | Electricity - transmission losses |  |  | 0.0153 | 0.0153 | 0.0153 | 0.0097 | 0.0097 | 0.0097 |  | 0.0087 | [5 empty] | Electricity - transmission losses |  |  | 0.0153 | 0.0153 | 0.0153 | 0.0097 | 0.0097 | 0.0097 |  | 0.0087 | [5 empty] | Electricity - transmission losses |  |  | 0.0153 | 0.0153 | 0.0153 | 0.0097 | 0.0097 | 0.0097 |  | 0.0087 | [5 empty] | Electricity - transmission losses |  |  | 0.0153 | 0.0153 | 0.0153 | 0.0097 | 0.0097 | 0.0097 |  | 0.0087 | [5 empty] | Electricity - transmission losses |  |  | 0.0153 | 0.0153 | 0.0153 | 0.0097 | 0.0097 | 0.0097 |  | 0.0087 | [5 empty] | Electricity - transmission losses |  |  | 0.0153 | 0.0153 | 0.0153 | 0.0097 | 0.0097 | 0.0097 |  | 0.0087 | [5 empty] | Electricity - transmission losses |  |  | 0.0153 | 0.0153 | 0.0153 | 0.0097 | 0.0097 | 0.0097 |  | 0.0087 | [5 empty] | Electricity - transmission losses |  |  | 0.0153 | 0.0153 | 0.0153 | 0.0097 | 0.0097 | 0.0097 |  | 0.0087 | [5 empty] | Electricity - transmission losses |  |  | 0.0153 | 0.0153 | 0.0153 | 0.0097 | 0.0097 | 0.0097 |  | 0.0087 | [5 empty] | Electricity - transmission losses |  |  | 0.0153 | 0.0153 | 0.0153 | 0.0097 | 0.0097 | 0.0097 |  | 0.0087 | [5 empty] | Electricity - transmission losses |  |  | 0.0153 | 0.0153 | 0.0153 | 0.0097 | 0.0097 | 0.0097 |  | 0.0087 | [5 empty] | Electricity - transmission losses |  |  | 0.0153 | 0.0153 | 0.0153 | 0.0097 | 0.0097 | 0.0097 |  | 0.0087 | [5 empty] | Electricity - transmission losses |  |  | 0.0153 | 0.0153 | 0.0153 | 0.0097 | 0.0097 | 0.0097 |  | 0.0087 | [5 empty] | Electricity - transmission losses |  |  | 0.0153 | 0.0153 | 0.0153 | 0.0097 | 0.0097 | 0.0097 |  | 0.0087 | [5 empty] | Electricity - transmission losses |  |  | 0.0153 | 0.0153 | 0.0153 | 0.0097 | 0.0097 | 0.0097 |  | 0.0087 | [5 empty] | Electricity - transmission losses |  |  | 0.0153 | 0.0153 | 0.0153 | 0.0097 | 0.0097 | 0.0097 |  | 0.0087 | [5 empty] | Electricity - transmission losses |  |  | 0.0153 | 0.0153 | 0.0153 | 0.0097 | 0.0097 | 0.0097 |  | 0.0087 | [5 empty] | Electricity - transmission losses |  |  | 0.0153 | 0.0153 | 0.0153 | 0.0097 | 0.0097 | 0.0097 |  | 0.0087 | [5 empty] | Electricity - transmission losses |  |  | 0.0153 | 0.0153 | 0.0153 | 0.0097 | 0.0097 | 0.0097 |  | 0.0087 | [5 empty] | Electricity - transmission losses |  |  | 0.0153 | 0.0153 | 0.0153 | 0.0097 | 0.0097 | 0.0097 |  | 0.0087 | [5 empty] | Electricity - transmission losses |  |  | 0.0153 | 0.0153 | 0.0153 | 0.0097 | 0.0097 | 0.0097 |  | 0.0087 | [5 empty] | Electricity - transmission losses |  |  | 0.0153 | 0.0153 | 0.0153 | 0.0097 | 0.0097 | 0.0097 |  | 0.0087 | [5 empty] | Electricity - transmission losses |  |  | 0.0153 | 0.0153 | 0.0153 | 0.0097 | 0.0097 | 0.0097 |  | 0.0087 | [5 empty] | Electricity - transmission losses |  |  | 0.0153 | 0.0153 | 0.0153 | 0.0097 | 0.0097 | 0.0097 |  | 0.0087 | [5 empty] | Electricity - transmission losses |  |  | 0.0153 | 0.0153 | 0.0153 | 0.0097 | 0.0097 | 0.0097 |  | 0.0087 | [5 empty] | Electricity - transmission losses |  |  | 0.0153 | 0.0153 | 0.0153 | 0.0097 | 0.0097 | 0.0097 |  | 0.0087 | [5 empty] | Electricity - transmission losses |  |  | 0.0153 | 0.0153 | 0.0153 | 0.0097 | 0.0097 | 0.0097 |  | 0.0087 | [5 empty] | Electricity - transmission losses |  |  | 0.0153 | 0.0153 | 0.0153 | 0.0097 | 0.0097 | 0.0097 |  | 0.0087 | [5 empty] | Electricity - transmission losses |  |  | 0.0153 | 0.0153 | 0.0153 | 0.0097 | 0.0097 | 0.0097 |  | 0.0087 | [5 empty] | Electricity - transmission losses |  |  | 0.0153 | 0.0153 | 0.0153 | 0.0097 | 0.0097 | 0.0097 |  | 0.0087 | [5 empty] | Electricity - transmission losses |  |  | 0.0153 | 0.0153 | 0.0153 | 0.0097 | 0.0097 | 0.0097 |  | 0.0087 | [5 empty] | Electricity - transmission losses |  |  | 0.0153 | 0.0153 | 0.0153 | 0.0097 | 0.0097 | 0.0097 |  | 0.0087 | [5 empty] | Electricity - transmission losses |  |  | 0.0153 | 0.0153 | 0.0153 | 0.0097 | 0.0097 | 0.0097 |  | 0.0087 | [5 empty] | Electricity - transmission losses |  |  | 0.0153 | 0.0153 | 0.0153 | 0.0097 | 0.0097 | 0.0097 |  | 0.0087 | [5 empty] | Electricity - transmission losses |  |  | 0.0153 | 0.0153 | 0.0153 | 0.0097 | 0.0097 | 0.0097 |  | 0.0087 | [5 empty] | Electricity - transmission losses |  |  | 0.0153 | 0.0153 | 0.0153 | 0.0097 | 0.0097 | 0.0097 |  | 0.0087 | [5 empty] | Electricity - transmission losses |  |  | 0.0153 | 0.0153 | 0.0153 | 0.0097 | 0.0097 | 0.0097 |  | 0.0087 | [5 empty] | Electricity - transmission losses |  |  | 0.0153 | 0.0153 | 0.0153 | 0.0097 | 0.0097 | 0.0097 |  | 0.0087 | [5 empty] | Electricity - transmission losses |  |  | 0.0153 | 0.0153 | 0.0153 | 0.0097 | 0.0097 | 0.0097 |  | 0.0087 | [5 empty] | Electricity - transmission losses |  |  | 0.0153 | 0.0153 | 0.0153 | 0.0097 | 0.0097 | 0.0097 |  | 0.0087 | [5 empty] | Electricity - transmission losses |  |  | 0.0153 | 0.0153 | 0.0153 | 0.0097 | 0.0097 | 0.0097 |  | 0.0087 | [5 empty] | Electricity - transmission losses |  |  | 0.0153 | 0.0153 | 0.0153 | 0.0097 | 0.0097 | 0.0097 |  | 0.0087 | [5 empty] | Electricity - transmission losses |  |  | 0.0153 | 0.0153 | 0.0153 | 0.0097 | 0.0097 | 0.0097 |  | 0.0087 | [5 empty] | Electricity - transmission losses |  |  | 0.0153 | 0.0153 | 0.0153 | 0.0097 | 0.0097 | 0.0097 |  | 0.0087 | [5 empty] | Electricity - transmission losses |  |  | 0.0153 | 0.0153 | 0.0153 | 0.0097 | 0.0097 | 0.0097 |  | 0.0087 | [5 empty] | Electricity - transmission losses |  |  | 0.0153 | 0.0153 | 0.0153 | 0.0097 | 0.0097 | 0.0097 |  | 0.0087 | [5 empty] | Electricity - transmission losses |  |  | 0.0153 | 0.0153 | 0.0153 | 0.0097 | 0.0097 | 0.0097 |  | 0.0087 | [5 empty] | Electricity - transmission losses |  |  | 0.0153 | 0.0153 | 0.0153 | 0.0097 | 0.0097 | 0.0097 |  | 0.0087 | [5 empty] | Electricity - transmission losses |  |  | 0.0153 | 0.0153 | 0.0153 | 0.0097 | 0.0097 | 0.0097 |  | 0.0087 | [5 empty] | Electricity - transmission losses |  |  | 0.0153 | 0.0153 | 0.0153 | 0.0097 | 0.0097 | 0.0097 |  | 0.0087 | [5 empty] | Electricity - transmission losses |  |  | 0.0153 | 0.0153 | 0.0153 | 0.0097 | 0.0097 | 0.0097 |  | 0.0087 | [5 empty] | Electricity - transmission losses |  |  | 0.0153 | 0.0153 | 0.0153 | 0.0097 | 0.0097 | 0.0097 |  | 0.0087 | [5 empty] | Electricity - transmission losses |  |  | 0.0153 | 0.0153 | 0.0153 | 0.0097 | 0.0097 | 0.0097 |  | 0.0087 | [5 empty] | Electricity - transmission losses |  |  | 0.0153 | 0.0153 | 0.0153 | 0.0097 | 0.0097 | 0.0097 |  | 0.0087 | [5 empty] | Electricity - transmission losses |  |  | 0.0153 | 0.0153 | 0.0153 | 0.0097 | 0.0097 | 0.0097 |  | 0.0087 | [5 empty] | Electricity - transmission losses |  |  | 0.0153 | 0.0153 | 0.0153 | 0.0097 | 0.0097 | 0.0097 |  | 0.0087 | [5 empty] | Electricity - transmission losses |  |  | 0.0153 | 0.0153 | 0.0153 | 0.0097 | 0.0097 | 0.0097 |  | 0.0087 | [5 empty] | Electricity - transmission losses |  |  | 0.0153 | 0.0153 | 0.0153 | 0.0097 | 0.0097 | 0.0097 |  | 0.0087 | [5 empty] | Electricity - transmission losses |  |  | 0.0153 | 0.0153 | 0.0153 | 0.0097 | 0.0097 | 0.0097 |  | 0.0087 | [5 empty] | Electricity - transmission losses |  |  | 0.0153 | 0.0153 | 0.0153 | 0.0097 | 0.0097 | 0.0097 |  | 0.0087 | [5 empty] | Electricity - transmission losses |  |  | 0.0153 | 0.0153 | 0.0153 | 0.0097 | 0.0097 | 0.0097 |  | 0.0087 | [5 empty] | Electricity - transmission losses |  |  | 0.0153 | 0.0153 | 0.0153 | 0.0097 | 0.0097 | 0.0097 |  | 0.0087 | [5 empty] | Electricity - transmission losses |  |  | 0.0153 | 0.0153 | 0.0153 | 0.0097 | 0.0097 | 0.0097 |  | 0.0087 | [5 empty] | Electricity - transmission losses |  |  | 0.0153 | 0.0153 | 0.0153 | 0.0097 | 0.0097 | 0.0097 |  | 0.0087 | [5 empty] | Electricity - transmission losses |  |  | 0.0153 | 0.0153 | 0.0153 | 0.0097 | 0.0097 | 0.0097 |  | 0.0087 | [5 empty] | Electricity - transmission losses |  |  | 0.0153 | 0.0153 | 0.0153 | 0.0097 | 0.0097 | 0.0097 |  | 0.0087 | [5 empty] | Electricity - transmission losses |  |  | 0.0153 | 0.0153 | 0.0153 | 0.0097 | 0.0097 | 0.0097 |  | 0.0087 | [5 empty] | Electricity - transmission losses |  |  | 0.0153 | 0.0153 | 0.0153 | 0.0097 | 0.0097 | 0.0097 |  | 0.0087 | [5 empty] | Electricity - transmission losses |  |  | 0.0153 | 0.0153 | 0.0153 | 0.0097 | 0.0097 | 0.0097 |  | 0.0087 | [5 empty] | Electricity - transmission losses |  |  | 0.0153 | 0.0153 | 0.0153 | 0.0097 | 0.0097 | 0.0097 |  | 0.0087 | [5 empty] | Electricity - transmission losses |  |  | 0.0153 | 0.0153 | 0.0153 | 0.0097 | 0.0097 | 0.0097 |  | 0.0087 | [5 empty] | Electricity - transmission losses |  |  | 0.0153 | 0.0153 | 0.0153 | 0.0097 | 0.0097 | 0.0097 |  | 0.0087 | [5 empty] | Electricity - transmission losses |  |  | 0.0153 | 0.0153 | 0.0153 | 0.0097 | 0.0097 | 0.0097 |  | 0.0087 | [5 empty] | Electricity - transmission losses |  |  | 0.0153 | 0.0153 | 0.0153 | 0.0097 | 0.0097 | 0.0097 |  | 0.0087 | [5 empty] | Electricity - transmission losses |  |  | 0.0153 | 0.0153 | 0.0153 | 0.0097 | 0.0097 | 0.0097 |  | 0.0087 | [5 empty] | Electricity - transmission losses |  |  | 0.0153 | 0.0153 | 0.0153 | 0.0097 | 0.0097 | 0.0097 |  | 0.0087 | [5 empty] | Electricity - transmission losses |  |  | 0.0153 | 0.0153 | 0.0153 | 0.0097 | 0.0097 | 0.0097 |  | 0.0087 | [5 empty] | Electricity - transmission losses |  |  | 0.0153 | 0.0153 | 0.0153 | 0.0097 | 0.0097 | 0.0097 |  | 0.0087 | [5 empty] | Electricity - transmission losses |  |  | 0.0153 | 0.0153 | 0.0153 | 0.0097 | 0.0097 | 0.0097 |  | 0.0087 | [5 empty] | Electricity - transmission losses |  |  | 0.0153 | 0.0153 | 0.0153 | 0.0097 | 0.0097 | 0.0097 |  | 0.0087 | [5 empty] | Electricity - transmission losses |  |  | 0.0153 | 0.0153 | 0.0153 | 0.0097 | 0.0097 | 0.0097 |  | 0.0087 | [5 empty] | Electricity - transmission losses |  |  | 0.0153 | 0.0153 | 0.0153 | 0.0097 | 0.0097 | 0.0097 |  | 0.0087 | [5 empty] | Electricity - transmission losses |  |  | 0.0153 | 0.0153 | 0.0153 | 0.0097 | 0.0097 | 0.0097 |  | 0.0087 | [5 empty] | Electricity - transmission losses |  |  | 0.0153 | 0.0153 | 0.0153 | 0.0097 | 0.0097 | 0.0097 |  | 0.0087 | [5 empty] | Electricity - transmission losses |  |  | 0.0153 | 0.0153 | 0.0153 | 0.0097 | 0.0097 | 0.0097 |  | 0.0087 | [5 empty] | Electricity - transmission losses |  |  | 0.0153 | 0.0153 | 0.0153 | 0.0097 | 0.0097 | 0.0097 |  | 0.0087 | [5 empty] | Electricity - transmission losses |  |  | 0.0153 | 0.0153 | 0.0153 | 0.0097 | 0.0097 | 0.0097 |  | 0.0087 | [5 empty] | Electricity - transmission losses |  |  | 0.0153 | 0.0153 | 0.0153 | 0.0097 | 0.0097 | 0.0097 |  | 0.0087 | [5 empty] | Electricity - transmission losses |  |  | 0.0153 | 0.0153 | 0.0153 | 0.0097 | 0.0097 | 0.0097 |  | 0.0087 | [5 empty] | Electricity - transmission losses |  |  | 0.0153 | 0.0153 | 0.0153 | 0.0097 | 0.0097 | 0.0097 |  | 0.0087 | [5 empty] | Electricity - transmission losses |  |  | 0.0153 | 0.0153 | 0.0153 | 0.0097 | 0.0097 | 0.0097 |  | 0.0087 | [5 empty] | Electricity - transmission losses |  |  | 0.0153 | 0.0153 | 0.0153 | 0.0097 | 0.0097 | 0.0097 |  | 0.0087 | [5 empty] | Electricity - transmission losses |  |  | 0.0153 | 0.0153 | 0.0153 | 0.0097 | 0.0097 | 0.0097 |  | 0.0087 | [5 empty] | Electricity - transmission losses |  |  | 0.0153 | 0.0153 | 0.0153 | 0.0097 | 0.0097 | 0.0097 |  | 0.0087 | [5 empty] | Electricity - transmission losses |  |  | 0.0153 | 0.0153 | 0.0153 | 0.0097 | 0.0097 | 0.0097 |  | 0.0087 | [5 empty] | Electricity - transmission losses |  |  | 0.0153 | 0.0153 | 0.0153 | 0.0097 | 0.0097 | 0.0097 |  | 0.0087 | [5 empty] | Electricity - transmission losses |  |  | 0.0153 | 0.0153 | 0.0153 | 0.0097 | 0.0097 | 0.0097 |  | 0.0087 | [5 empty] | Electricity - transmission losses |  |  | 0.0153 | 0.0153 | 0.0153 | 0.0097 | 0.0097 | 0.0097 |  | 0.0087 | [5 empty] | Electricity - transmission losses |  |  | 0.0153 | 0.0153 | 0.0153 | 0.0097 | 0.0097 | 0.0097 |  | 0.0087 | [5 empty] | Electricity - transmission losses |  |  | 0.0153 | 0.0153 | 0.0153 | 0.0097 | 0.0097 | 0.0097 |  | 0.0087 | [5 empty] | Electricity - transmission losses |  |  | 0.0153 | 0.0153 | 0.0153 | 0.0097 | 0.0097 | 0.0097 |  | 0.0087 | [5 empty] | Electricity - transmission losses |  |  | 0.0153 | 0.0153 | 0.0153 | 0.0097 | 0.0097 | 0.0097 |  | 0.0087 | [5 empty] | Electricity - transmission losses |  |  | 0.0153 | 0.0153 | 0.0153 | 0.0097 | 0.0097 | 0.0097 |  | 0.0087 | [5 empty] | Electricity - transmission losses |  |  | 0.0153 | 0.0153 | 0.0153 | 0.0097 | 0.0097 | 0.0097 |  | 0.0087 | [5 empty] | Electricity - transmission losses |  |  | 0.0153 | 0.0153 | 0.0153 | 0.0097 | 0.0097 | 0.0097 |  | 0.0087 | [5 empty] | Electricity - transmission losses |  |  | 0.0153 | 0.0153 | 0.0153 | 0.0097 | 0.0097 | 0.0097 |  | 0.0087 | [5 empty] | Electricity - transmission losses |  |  | 0.0153 | 0.0153 | 0.0153 | 0.0097 | 0.0097 | 0.0097 |  | 0.0087 | [5 empty] | Electricity - transmission losses |  |  | 0.0153 | 0.0153 | 0.0153 | 0.0097 | 0.0097 | 0.0097 |  | 0.0087 | [5 empty] | Electricity - transmission losses |  |  | 0.0153 | 0.0153 | 0.0153 | 0.0097 | 0.0097 | 0.0097 |  | 0.0087 | [5 empty] | Electricity - transmission losses |  |  | 0.0153 | 0.0153 | 0.0153 | 0.0097 | 0.0097 | 0.0097 |  | 0.0087 | [5 empty] | Electricity - transmission losses |  |  | 0.0153 | 0.0153 | 0.0153 | 0.0097 | 0.0097 | 0.0097 |  | 0.0087 | [5 empty] | Electricity - transmission losses |  |  | 0.0153 | 0.0153 | 0.0153 | 0.0097 | 0.0097 | 0.0097 |  | 0.0087 | [5 empty] | Electricity - transmission losses |  |  | 0.0153 | 0.0153 | 0.0153 | 0.0097 | 0.0097 | 0.0097 |  | 0.0087 | [5 empty] | Electricity - transmission losses |  |  | 0.0153 | 0.0153 | 0.0153 | 0.0097 | 0.0097 | 0.0097 |  | 0.0087 | [5 empty] | Electricity - transmission losses |  |  | 0.0153 | 0.0153 | 0.0153 | 0.0097 | 0.0097 | 0.0097 |  | 0.0087 | [5 empty] | Electricity - transmission losses |  |  | 0.0153 | 0.0153 | 0.0153 | 0.0097 | 0.0097 | 0.0097 |  | 0.0087 | [5 empty] | Electricity - transmission losses |  |  | 0.0153 | 0.0153 | 0.0153 | 0.0097 | 0.0097 | 0.0097 |  | 0.0087 | [5 empty] | Electricity - transmission losses |  |  | 0.0153 | 0.0153 | 0.0153 | 0.0097 | 0.0097 | 0.0097 |  | 0.0087 | [5 empty] | Electricity - transmission losses |  |  | 0.0153 | 0.0153 | 0.0153 | 0.0097 | 0.0097 | 0.0097 |  | 0.0087 | [5 empty] | Electricity - transmission losses |  |  | 0.0153 | 0.0153 | 0.0153 | 0.0097 | 0.0097 | 0.0097 |  | 0.0087 | [5 empty] | Electricity - transmission losses |  |  | 0.0153 | 0.0153 | 0.0153 | 0.0097 | 0.0097 | 0.0097 |  | 0.0087 | [5 empty] | Electricity - transmission losses |  |  | 0.0153 | 0.0153 | 0.0153 | 0.0097 | 0.0097 | 0.0097 |  | 0.0087 | [5 empty] | Electricity - transmission losses |  |  | 0.0153 | 0.0153 | 0.0153 | 0.0097 | 0.0097 | 0.0097 |  | 0.0087 | [5 empty] | Electricity - transmission losses |  |  | 0.0153 | 0.0153 | 0.0153 | 0.0097 | 0.0097 | 0.0097 |  | 0.0087 | [5 empty] | Electricity - transmission losses |  |  | 0.0153 | 0.0153 | 0.0153 | 0.0097 | 0.0097 | 0.0097 |  | 0.0087 | [5 empty] | Electricity - transmission losses |  |  | 0.0153 | 0.0153 | 0.0153 | 0.0097 | 0.0097 | 0.0097 |  | 0.0087 | [5 empty] | Electricity - transmission losses |  |  | 0.0153 | 0.0153 | 0.0153 | 0.0097 | 0.0097 | 0.0097 |  | 0.0087 | [5 empty] | Electricity - transmission losses |  |  | 0.0153 | 0.0153 | 0.0153 | 0.0097 | 0.0097 | 0.0097 |  | 0.0087 | [5 empty] | Electricity - transmission losses |  |  | 0.0153 | 0.0153 | 0.0153 | 0.0097 | 0.0097 | 0.0097 |  | 0.0087 | [5 empty] | Electricity - transmission losses |  |  | 0.0153 | 0.0153 | 0.0153 | 0.0097 | 0.0097 | 0.0097 |  | 0.0087 | [5 empty] | Electricity - transmission losses |  |  | 0.0153 | 0.0153 | 0.0153 | 0.0097 | 0.0097 | 0.0097 |  | 0.0087 | [5 empty] | Electricity - transmission losses |  |  | 0.0153 | 0.0153 | 0.0153 | 0.0097 | 0.0097 | 0.0097 |  | 0.0087 | [5 empty] | Electricity - transmission losses |  |  | 0.0153 | 0.0153 | 0.0153 | 0.0097 | 0.0097 | 0.0097 |  | 0.0087 | [5 empty] | Electricity - transmission losses |  |  | 0.0153 | 0.0153 | 0.0153 | 0.0097 | 0.0097 | 0.0097 |  | 0.0087 | [5 empty] | Electricity - transmission losses |  |  | 0.0153 | 0.0153 | 0.0153 | 0.0097 | 0.0097 | 0.0097 |  | 0.0087 | [5 empty] | Electricity - transmission losses |  |  | 0.0153 | 0.0153 | 0.0153 | 0.0097 | 0.0097 | 0.0097 |  | 0.0087 | [5 empty] | Electricity - transmission losses |  |  | 0.0153 | 0.0153 | 0.0153 | 0.0097 | 0.0097 | 0.0097 |  | 0.0087 | [5 empty] | Electricity - transmission losses |  |  | 0.0153 | 0.0153 | 0.0153 | 0.0097 | 0.0097 | 0.0097 |  | 0.0087 | [5 empty] | Electricity - transmission losses |  |  | 0.0153 | 0.0153 | 0.0153 | 0.0097 | 0.0097 | 0.0097 |  | 0.0087 | [5 empty] | Electricity - transmission losses |  |  | 0.0153 | 0.0153 | 0.0153 | 0.0097 | 0.0097 | 0.0097 |  | 0.0087 | [5 empty] | Electricity - transmission losses |  |  | 0.0153 | 0.0153 | 0.0153 | 0.0097 | 0.0097 | 0.0097 |  | 0.0087 | [5 empty] | Electricity - transmission losses |  |  | 0.0153 | 0.0153 | 0.0153 | 0.0097 | 0.0097 | 0.0097 |  | 0.0087 | [5 empty] | Electricity - transmission losses |  |  | 0.0153 | 0.0153 | 0.0153 | 0.0097 | 0.0097 | 0.0097 |  | 0.0087 | [5 empty] | Electricity - transmission losses |  |  | 0.0153 | 0.0153 | 0.0153 | 0.0097 | 0.0097 | 0.0097 |  | 0.0087 | [5 empty] | Electricity - transmission losses |  |  | 0.0153 | 0.0153 | 0.0153 | 0.0097 | 0.0097 | 0.0097 |  | 0.0087 | [5 empty] | Electricity - transmission losses |  |  | 0.0153 | 0.0153 | 0.0153 | 0.0097 | 0.0097 | 0.0097 |  | 0.0087 | [5 empty] | Electricity - transmission losses |  |  | 0.0153 | 0.0153 | 0.0153 | 0.0097 | 0.0097 | 0.0097 |  | 0.0087 | [5 empty] | Electricity - transmission losses |  |  | 0.0153 | 0.0153 | 0.0153 | 0.0097 | 0.0097 | 0.0097 |  | 0.0087 | [5 empty] | Electricity - transmission losses |  |  | 0.0153 | 0.0153 | 0.0153 | 0.0097 | 0.0097 | 0.0097 |  | 0.0087 | [5 empty] | Electricity - transmission losses |  |  | 0.0153 | 0.0153 | 0.0153 | 0.0097 | 0.0097 | 0.0097 |  | 0.0087 | [5 empty] | Electricity - transmission losses |  |  | 0.0153 | 0.0153 | 0.0153 | 0.0097 | 0.0097 | 0.0097 |  | 0.0087 | [5 empty] | Electricity - transmission losses |  |  | 0.0153 | 0.0153 | 0.0153 | 0.0097 | 0.0097 | 0.0097 |  | 0.0087 | [5 empty] | Electricity - transmission losses |  |  | 0.0153 | 0.0153 | 0.0153 | 0.0097 | 0.0097 | 0.0097 |  | 0.0087 | [5 empty] | Electricity - transmission losses |  |  | 0.0153 | 0.0153 | 0.0153 | 0.0097 | 0.0097 | 0.0097 |  | 0.0087 | [5 empty] | Electricity - transmission losses |  |  | 0.0153 | 0.0153 | 0.0153 | 0.0097 | 0.0097 | 0.0097 |  | 0.0087 | [5 empty] | Electricity - transmission losses |  |  | 0.0153 | 0.0153 | 0.0153 | 0.0097 | 0.0097 | 0.0097 |  | 0.0087 | [5 empty] | Electricity - transmission losses |  |  | 0.0153 | 0.0153 | 0.0153 | 0.0097 | 0.0097 | 0.0097 |  | 0.0087 | [5 empty] | Electricity - transmission losses |  |  | 0.0153 | 0.0153 | 0.0153 | 0.0097 | 0.0097 | 0.0097 |  | 0.0087 | [5 empty] | Electricity - transmission losses |  |  | 0.0153 | 0.0153 | 0.0153 | 0.0097 | 0.0097 | 0.0097 |  | 0.0087 | [5 empty] | Electricity - transmission losses |  |  | 0.0153 | 0.0153 | 0.0153 | 0.0097 | 0.0097 | 0.0097 |  | 0.0087 | [5 empty] | Electricity - transmission losses |  |  | 0.0153 | 0.0153 | 0.0153 | 0.0097 | 0.0097 | 0.0097 |  | 0.0087 | [5 empty] | Electricity - transmission losses |  |  | 0.0153 | 0.0153 | 0.0153 | 0.0097 | 0.0097 | 0.0097 |  | 0.0087 | [5 empty] | Electricity - transmission losses |  |  | 0.0153 | 0.0153 | 0.0153 | 0.0097 | 0.0097 | 0.0097 |  | 0.0087 | [5 empty] | Electricity - transmission losses |  |  | 0.0153 | 0.0153 | 0.0153 | 0.0097 | 0.0097 | 0.0097 |  | 0.0087 | [5 empty] | Electricity - transmission losses |  |  | 0.0153 | 0.0153 | 0.0153 | 0.0097 | 0.0097 | 0.0097 |  | 0.0087 | [5 empty] | Electricity - transmission losses |  |  | 0.0153 | 0.0153 | 0.0153 | 0.0097 | 0.0097 | 0.0097 |  | 0.0087 | [5 empty] | Electricity - transmission losses |  |  | 0.0153 | 0.0153 | 0.0153 | 0.0097 | 0.0097 | 0.0097 |  | 0.0087 | [5 empty] | Electricity - transmission losses |  |  | 0.0153 | 0.0153 | 0.0153 | 0.0097 | 0.0097 | 0.0097 |  | 0.0087 | [5 empty] | Electricity - transmission losses |  |  | 0.0153 | 0.0153 | 0.0153 | 0.0097 | 0.0097 | 0.0097 |  | 0.0087 | [5 empty] | Electricity - transmission losses |  |  | 0.0153 | 0.0153 | 0.0153 | 0.0097 | 0.0097 | 0.0097 |  | 0.0087 | [5 empty] | Electricity - transmission losses |  |  | 0.0153 | 0.0153 | 0.0153 | 0.0097 | 0.0097 | 0.0097 |  | 0.0087 | [5 empty] | Electricity - transmission losses |  |  | 0.0153 | 0.0153 | 0.0153 | 0.0097 | 0.0097 | 0.0097 |  | 0.0087 | [5 empty] | Electricity - transmission losses |  |  | 0.0153 | 0.0153 | 0.0153 | 0.0097 | 0.0097 | 0.0097 |  | 0.0087 | [5 empty] | Electricity - transmission losses |  |  | 0.0153 | 0.0153 | 0.0153 | 0.0097 | 0.0097 | 0.0097 |  | 0.0087 | [5 empty] | Electricity - transmission losses |  |  | 0.0153 | 0.0153 | 0.0153 | 0.0097 | 0.0097 | 0.0097 |  | 0.0087 | [5 empty] | Electricity - transmission losses |  |  | 0.0153 | 0.0153 | 0.0153 | 0.0097 | 0.0097 | 0.0097 |  | 0.0087 | [5 empty] | Electricity - transmission losses |  |  | 0.0153 | 0.0153 | 0.0153 | 0.0097 | 0.0097 | 0.0097 |  | 0.0087 | [5 empty] | Electricity - transmission losses |  |  | 0.0153 | 0.0153 | 0.0153 | 0.0097 | 0.0097 | 0.0097 |  | 0.0087 | [5 empty] | Electricity - transmission losses |  |  | 0.0153 | 0.0153 | 0.0153 | 0.0097 | 0.0097 | 0.0097 |  | 0.0087 | [5 empty] | Electricity - transmission losses |  |  | 0.0153 | 0.0153 | 0.0153 | 0.0097 | 0.0097 | 0.0097 |  | 0.0087 | [5 empty] | Electricity - transmission losses |  |  | 0.0153 | 0.0153 | 0.0153 | 0.0097 | 0.0097 | 0.0097 |  | 0.0087 | [5 empty] | Electricity - transmission losses |  |  | 0.0153 | 0.0153 | 0.0153 | 0.0097 | 0.0097 | 0.0097 |  | 0.0087 | [5 empty] | Electricity - transmission losses |  |  | 0.0153 | 0.0153 | 0.0153 | 0.0097 | 0.0097 | 0.0097 |  | 0.0087 | [5 empty] | Electricity - transmission losses |  |  | 0.0153 | 0.0153 | 0.0153 | 0.0097 | 0.0097 | 0.0097 |  | 0.0087 | [5 empty] | Electricity - transmission losses |  |  | 0.0153 | 0.0153 | 0.0153 | 0.0097 | 0.0097 | 0.0097 |  | 0.0087 | [5 empty] | Electricity - transmission losses |  |  | 0.0153 | 0.0153 | 0.0153 | 0.0097 | 0.0097 | 0.0097 |  | 0.0087 | [5 empty] | Electricity - transmission losses |  |  | 0.0153 | 0.0153 | 0.0153 | 0.0097 | 0.0097 | 0.0097 |  | 0.0087 | [5 empty] | Electricity - transmission losses |  |  | 0.0153 | 0.0153 | 0.0153 | 0.0097 | 0.0097 | 0.0097 |  | 0.0087 | [5 empty] | Electricity - transmission losses |  |  | 0.0153 | 0.0153 | 0.0153 | 0.0097 | 0.0097 | 0.0097 |  | 0.0087 | [5 empty] | Electricity - transmission losses |  |  | 0.0153 | 0.0153 | 0.0153 | 0.0097 | 0.0097 | 0.0097 |  | 0.0087 | [5 empty] | Electricity - transmission losses |  |  | 0.0153 | 0.0153 | 0.0153 | 0.0097 | 0.0097 | 0.0097 |  | 0.0087 | [5 empty] | Electricity - transmission losses |  |  | 0.0153 | 0.0153 | 0.0153 | 0.0097 | 0.0097 | 0.0097 |  | 0.0087 | [5 empty] | Electricity - transmission losses |  |  | 0.0153 | 0.0153 | 0.0153 | 0.0097 | 0.0097 | 0.0097 |  | 0.0087 | [5 empty] | Electricity - transmission losses |  |  | 0.0153 | 0.0153 | 0.0153 | 0.0097 | 0.0097 | 0.0097 |  | 0.0087 | [5 empty] | Electricity - transmission losses |  |  | 0.0153 | 0.0153 | 0.0153 | 0.0097 | 0.0097 | 0.0097 |  | 0.0087 | [5 empty] | Electricity - transmission losses |  |  | 0.0153 | 0.0153 | 0.0153 | 0.0097 | 0.0097 | 0.0097 |  | 0.0087 | [5 empty] | Electricity - transmission losses |  |  | 0.0153 | 0.0153 | 0.0153 | 0.0097 | 0.0097 | 0.0097 |  | 0.0087 | [5 empty] | Electricity - transmission losses |  |  | 0.0153 | 0.0153 | 0.0153 | 0.0097 | 0.0097 | 0.0097 |  | 0.0087 | [5 empty] | Electricity - transmission losses |  |  | 0.0153 | 0.0153 | 0.0153 | 0.0097 | 0.0097 | 0.0097 |  | 0.0087 | [5 empty] | Electricity - transmission losses |  |  | 0.0153 | 0.0153 | 0.0153 | 0.0097 | 0.0097 | 0.0097 |  | 0.0087 | [5 empty] | Electricity - transmission losses |  |  | 0.0153 | 0.0153 | 0.0153 | 0.0097 | 0.0097 | 0.0097 |  | 0.0087 | [5 empty] | Electricity - transmission losses |  |  | 0.0153 | 0.0153 | 0.0153 | 0.0097 | 0.0097 | 0.0097 |  | 0.0087 | [5 empty] | Electricity - transmission losses |  |  | 0.0153 | 0.0153 | 0.0153 | 0.0097 | 0.0097 | 0.0097 |  | 0.0087 | [5 empty] | Electricity - transmission losses |  |  | 0.0153 | 0.0153 | 0.0153 | 0.0097 | 0.0097 | 0.0097 |  | 0.0087 | [5 empty] | Electricity - transmission losses |  |  | 0.0153 | 0.0153 | 0.0153 | 0.0097 | 0.0097 | 0.0097 |  | 0.0087 | [5 empty] | Electricity - transmission losses |  |  | 0.0153 | 0.0153 | 0.0153 | 0.0097 | 0.0097 | 0.0097 |  | 0.0087 | [5 empty] | Electricity - transmission losses |  |  | 0.0153 | 0.0153 | 0.0153 | 0.0097 | 0.0097 | 0.0097 |  | 0.0087 | [5 empty] | Electricity - transmission losses |  |  | 0.0153 | 0.0153 | 0.0153 | 0.0097 | 0.0097 | 0.0097 |  | 0.0087 | [5 empty] | Electricity - transmission losses |  |  | 0.0153 | 0.0153 | 0.0153 | 0.0097 | 0.0097 | 0.0097 |  | 0.0087 | [5 empty] | Electricity - transmission losses |  |  | 0.0153 | 0.0153 | 0.0153 | 0.0097 | 0.0097 | 0.0097 |  | 0.0087 | [5 empty] | Electricity - transmission losses |  |  | 0.0153 | 0.0153 | 0.0153 | 0.0097 | 0.0097 | 0.0097 |  | 0.0087 | [5 empty] | Electricity - transmission losses |  |  | 0.0153 | 0.0153 | 0.0153 | 0.0097 | 0.0097 | 0.0097 |  | 0.0087 | [5 empty] | Electricity - transmission losses |  |  | 0.0153 | 0.0153 | 0.0153 | 0.0097 | 0.0097 | 0.0097 |  | 0.0087 | [5 empty] | Electricity - transmission losses |  |  | 0.0153 | 0.0153 | 0.0153 | 0.0097 | 0.0097 | 0.0097 |  | 0.0087 | [5 empty] | Electricity - transmission losses |  |  | 0.0153 | 0.0153 | 0.0153 | 0.0097 | 0.0097 | 0.0097 |  | 0.0087 | [5 empty] | Electricity - transmission losses |  |  | 0.0153 | 0.0153 | 0.0153 | 0.0097 | 0.0097 | 0.0097 |  | 0.0087 | [5 empty] | Electricity - transmission losses |  |  | 0.0153 | 0.0153 | 0.0153 | 0.0097 | 0.0097 | 0.0097 |  | 0.0087 | [5 empty] | Electricity - transmission losses |  |  | 0.0153 | 0.0153 | 0.0153 | 0.0097 | 0.0097 | 0.0097 |  | 0.0087 | [5 empty] | Electricity - transmission losses |  |  | 0.0153 | 0.0153 | 0.0153 | 0.0097 | 0.0097 | 0.0097 |  | 0.0087 | [5 empty] | Electricity - transmission losses |  |  | 0.0153 | 0.0153 | 0.0153 | 0.0097 | 0.0097 | 0.0097 |  | 0.0087 | [5 empty] | Electricity - transmission losses |  |  | 0.0153 | 0.0153 | 0.0153 | 0.0097 | 0.0097 | 0.0097 |  | 0.0087 | [5 empty] | Electricity - transmission losses |  |  | 0.0153 | 0.0153 | 0.0153 | 0.0097 | 0.0097 | 0.0097 |  | 0.0087 | [5 empty] | Electricity - transmission losses |  |  | 0.0153 | 0.0153 | 0.0153 | 0.0097 | 0.0097 | 0.0097 |  | 0.0087 | [5 empty] | Electricity - transmission losses |  |  | 0.0153 | 0.0153 | 0.0153 | 0.0097 | 0.0097 | 0.0097 |  | 0.0087 | [5 empty] | Electricity - transmission losses |  |  | 0.0153 | 0.0153 | 0.0153 | 0.0097 | 0.0097 | 0.0097 |  | 0.0087 | [5 empty] | Electricity - transmission losses |  |  | 0.0153 | 0.0153 | 0.0153 | 0.0097 | 0.0097 | 0.0097 |  | 0.0087 | [5 empty] | Electricity - transmission losses |  |  | 0.0153 | 0.0153 | 0.0153 | 0.0097 | 0.0097 | 0.0097 |  | 0.0087 | [5 empty] | Electricity - transmission losses |  |  | 0.0153 | 0.0153 | 0.0153 | 0.0097 | 0.0097 | 0.0097 |  | 0.0087 | [5 empty] | Electricity - transmission losses |  |  | 0.0153 | 0.0153 | 0.0153 | 0.0097 | 0.0097 | 0.0097 |  | 0.0087 | [5 empty] | Electricity - transmission losses |  |  | 0.0153 | 0.0153 | 0.0153 | 0.0097 | 0.0097 | 0.0097 |  | 0.0087 | [5 empty] | Electricity - transmission losses |  |  | 0.0153 | 0.0153 | 0.0153 | 0.0097 | 0.0097 | 0.0097 |  | 0.0087 | [5 empty] | Electricity - transmission losses |  |  | 0.0153 | 0.0153 | 0.0153 | 0.0097 | 0.0097 | 0.0097 |  | 0.0087 | [5 empty] | Electricity - transmission losses |  |  | 0.0153 | 0.0153 | 0.0153 | 0.0097 | 0.0097 | 0.0097 |  | 0.0087 | [5 empty] | Electricity - transmission losses |  |  | 0.0153 | 0.0153 | 0.0153 | 0.0097 | 0.0097 | 0.0097 |  | 0.0087 | [5 empty] | Electricity - transmission losses |  |  | 0.0153 | 0.0153 | 0.0153 | 0.0097 | 0.0097 | 0.0097 |  | 0.0087 | [5 empty] | Electricity - transmission losses |  |  | 0.0153 | 0.0153 | 0.0153 | 0.0097 | 0.0097 | 0.0097 |  | 0.0087 | [5 empty] | Electricity - transmission losses |  |  | 0.0153 | 0.0153 | 0.0153 | 0.0097 | 0.0097 | 0.0097 |  | 0.0087 | [5 empty] | Electricity - transmission losses |  |  | 0.0153 | 0.0153 | 0.0153 | 0.0097 | 0.0097 | 0.0097 |  | 0.0087 | [5 empty] | Electricity - transmission losses |  |  | 0.0153 | 0.0153 | 0.0153 | 0.0097 | 0.0097 | 0.0097 |  | 0.0087 | [5 empty] | Electricity - transmission losses |  |  | 0.0153 | 0.0153 | 0.0153 | 0.0097 | 0.0097 | 0.0097 |  | 0.0087 | [5 empty] | Electricity - transmission losses |  |  | 0.0153 | 0.0153 | 0.0153 | 0.0097 | 0.0097 | 0.0097 |  | 0.0087 | [5 empty] | Electricity - transmission losses |  |  | 0.0153 | 0.0153 | 0.0153 | 0.0097 | 0.0097 | 0.0097 |  | 0.0087 | [5 empty] | Electricity - transmission losses |  |  | 0.0153 | 0.0153 | 0.0153 | 0.0097 | 0.0097 | 0.0097 |  | 0.0087 | [5 empty] | Electricity - transmission losses |  |  | 0.0153 | 0.0153 | 0.0153 | 0.0097 | 0.0097 | 0.0097 |  | 0.0087 | [5 empty] | Electricity - transmission losses |  |  | 0.0153 | 0.0153 | 0.0153 | 0.0097 | 0.0097 | 0.0097 |  | 0.0087 | [5 empty] | Electricity - transmission losses |  |  | 0.0153 | 0.0153 | 0.0153 | 0.0097 | 0.0097 | 0.0097 |  | 0.0087 | [5 empty] | Electricity - transmission losses |  |  | 0.0153 | 0.0153 | 0.0153 | 0.0097 | 0.0097 | 0.0097 |  | 0.0087 | [5 empty] | Electricity - transmission losses |  |  | 0.0153 | 0.0153 | 0.0153 | 0.0097 | 0.0097 | 0.0097 |  | 0.0087 | [5 empty] | Electricity - transmission losses |  |  | 0.0153 | 0.0153 | 0.0153 | 0.0097 | 0.0097 | 0.0097 |  | 0.0087 | [5 empty] | Electricity - transmission losses |  |  | 0.0153 | 0.0153 | 0.0153 | 0.0097 | 0.0097 | 0.0097 |  | 0.0087 | [5 empty] | Electricity - transmission losses |  |  | 0.0153 | 0.0153 | 0.0153 | 0.0097 | 0.0097 | 0.0097 |  | 0.0087 | [5 empty] | Electricity - transmission losses |  |  | 0.0153 | 0.0153 | 0.0153 | 0.0097 | 0.0097 | 0.0097 |  | 0.0087 | [5 empty] | Electricity - transmission losses |  |  | 0.0153 | 0.0153 | 0.0153 | 0.0097 | 0.0097 | 0.0097 |  | 0.0087 | [5 empty] | Electricity - transmission losses |  |  | 0.0153 | 0.0153 | 0.0153 | 0.0097 | 0.0097 | 0.0097 |  | 0.0087 | [5 empty] | Electricity - transmission losses |  |  | 0.0153 | 0.0153 | 0.0153 | 0.0097 | 0.0097 | 0.0097 |  | 0.0087 | [5 empty] | Electricity - transmission losses |  |  | 0.0153 | 0.0153 | 0.0153 | 0.0097 | 0.0097 | 0.0097 |  | 0.0087 | [5 empty] | Electricity - transmission losses |  |  | 0.0153 | 0.0153 | 0.0153 | 0.0097 | 0.0097 | 0.0097 |  | 0.0087 | [5 empty] | Electricity - transmission losses |  |  | 0.0153 | 0.0153 | 0.0153 | 0.0097 | 0.0097 | 0.0097 |  | 0.0087 | [5 empty] | Electricity - transmission losses |  |  | 0.0153 | 0.0153 | 0.0153 | 0.0097 | 0.0097 | 0.0097 |  | 0.0087 | [5 empty] | Electricity - transmission losses |  |  | 0.0153 | 0.0153 | 0.0153 | 0.0097 | 0.0097 | 0.0097 |  | 0.0087 | [5 empty] | Electricity - transmission losses |  |  | 0.0153 | 0.0153 | 0.0153 | 0.0097 | 0.0097 | 0.0097 |  | 0.0087 | [5 empty] | Electricity - transmission losses |  |  | 0.0153 | 0.0153 | 0.0153 | 0.0097 | 0.0097 | 0.0097 |  | 0.0087 | [5 empty] | Electricity - transmission losses |  |  | 0.0153 | 0.0153 | 0.0153 | 0.0097 | 0.0097 | 0.0097 |  | 0.0087 | [5 empty] | Electricity - transmission losses |  |  | 0.0153 | 0.0153 | 0.0153 | 0.0097 | 0.0097 | 0.0097 |  | 0.0087 | [5 empty] | Electricity - transmission losses |  |  | 0.0153 | 0.0153 | 0.0153 | 0.0097 | 0.0097 | 0.0097 |  | 0.0087 | [5 empty] | Electricity - transmission losses |  |  | 0.0153 | 0.0153 | 0.0153 | 0.0097 | 0.0097 | 0.0097 |  | 0.0087 | [5 empty] | Electricity - transmission losses |  |  | 0.0153 | 0.0153 | 0.0153 | 0.0097 | 0.0097 | 0.0097 |  | 0.0087 | [5 empty] | Electricity - transmission losses |  |  | 0.0153 | 0.0153 | 0.0153 | 0.0097 | 0.0097 | 0.0097 |  | 0.0087 | [5 empty] | Electricity - transmission losses |  |  | 0.0153 | 0.0153 | 0.0153 | 0.0097 | 0.0097 | 0.0097 |  | 0.0087 | [5 empty] | Electricity - transmission losses |  |  | 0.0153 | 0.0153 | 0.0153 | 0.0097 | 0.0097 | 0.0097 |  | 0.0087 | [5 empty] | Electricity - transmission losses |  |  | 0.0153 | 0.0153 | 0.0153 | 0.0097 | 0.0097 | 0.0097 |  | 0.0087 | [5 empty] | Electricity - transmission losses |  |  | 0.0153 | 0.0153 | 0.0153 | 0.0097 | 0.0097 | 0.0097 |  | 0.0087 | [5 empty] | Electricity - transmission losses |  |  | 0.0153 | 0.0153 | 0.0153 | 0.0097 | 0.0097 | 0.0097 |  | 0.0087 | [5 empty] | Electricity - transmission losses |  |  | 0.0153 | 0.0153 | 0.0153 | 0.0097 | 0.0097 | 0.0097 |  | 0.0087 | [5 empty] | Electricity - transmission losses |  |  | 0.0153 | 0.0153 | 0.0153 | 0.0097 | 0.0097 | 0.0097 |  | 0.0087 | [5 empty] | Electricity - transmission losses |  |  | 0.0153 | 0.0153 | 0.0153 | 0.0097 | 0.0097 | 0.0097 |  | 0.0087 | [5 empty] | Electricity - transmission losses |  |  | 0.0153 | 0.0153 | 0.0153 | 0.0097 | 0.0097 | 0.0097 |  | 0.0087 | [5 empty] | Electricity - transmission losses |  |  | 0.0153 | 0.0153 | 0.0153 | 0.0097 | 0.0097 | 0.0097 |  | 0.0087 | [5 empty] | Electricity - transmission losses |  |  | 0.0153 | 0.0153 | 0.0153 | 0.0097 | 0.0097 | 0.0097 |  | 0.0087 | [5 empty] | Electricity - transmission losses |  |  | 0.0153 | 0.0153 | 0.0153 | 0.0097 | 0.0097 | 0.0097 |  | 0.0087 | [5 empty] | Electricity - transmission losses |  |  | 0.0153 | 0.0153 | 0.0153 | 0.0097 | 0.0097 | 0.0097 |  | 0.0087 | [5 empty] | Electricity - transmission losses |  |  | 0.0153 | 0.0153 | 0.0153 | 0.0097 | 0.0097 | 0.0097 |  | 0.0087 | [5 empty] | Electricity - transmission losses |  |  | 0.0153 | 0.0153 | 0.0153 | 0.0097 | 0.0097 | 0.0097 |  | 0.0087 | [5 empty] | Electricity - transmission losses |  |  | 0.0153 | 0.0153 | 0.0153 | 0.0097 | 0.0097 | 0.0097 |  | 0.0087 | [5 empty] | Electricity - transmission losses |  |  | 0.0153 | 0.0153 | 0.0153 | 0.0097 | 0.0097 | 0.0097 |  | 0.0087 | [5 empty] | Electricity - transmission losses |  |  | 0.0153 | 0.0153 | 0.0153 | 0.0097 | 0.0097 | 0.0097 |  | 0.0087 | [5 empty] | Electricity - transmission losses |  |  | 0.0153 | 0.0153 | 0.0153 | 0.0097 | 0.0097 | 0.0097 |  | 0.0087 | [5 empty] | Electricity - transmission losses |  |  | 0.0153 | 0.0153 | 0.0153 | 0.0097 | 0.0097 | 0.0097 |  | 0.0087 | [5 empty] | Electricity - transmission losses |  |  | 0.0153 | 0.0153 | 0.0153 | 0.0097 | 0.0097 | 0.0097 |  | 0.0087 | [5 empty] | Electricity - transmission losses |  |  | 0.0153 | 0.0153 | 0.0153 | 0.0097 | 0.0097 | 0.0097 |  | 0.0087 | [5 empty] | Electricity - transmission losses |  |  | 0.0153 | 0.0153 | 0.0153 | 0.0097 | 0.0097 | 0.0097 |  | 0.0087 | [5 empty] | Electricity - transmission losses |  |  | 0.0153 | 0.0153 | 0.0153 | 0.0097 | 0.0097 | 0.0097 |  | 0.0087 | [5 empty] | Electricity - transmission losses |  |  | 0.0153 | 0.0153 | 0.0153 | 0.0097 | 0.0097 | 0.0097 |  | 0.0087 | [5 empty] | Electricity - transmission losses |  |  | 0.0153 | 0.0153 | 0.0153 | 0.0097 | 0.0097 | 0.0097 |  | 0.0087 | [5 empty] | Electricity - transmission losses |  |  | 0.0153 | 0.0153 | 0.0153 | 0.0097 | 0.0097 | 0.0097 |  | 0.0087 | [5 empty] | Electricity - transmission losses |  |  | 0.0153 | 0.0153 | 0.0153 | 0.0097 | 0.0097 | 0.0097 |  | 0.0087 | [5 empty] | Electricity - transmission losses |  |  | 0.0153 | 0.0153 | 0.0153 | 0.0097 | 0.0097 | 0.0097 |  | 0.0087 | [5 empty] | Electricity - transmission losses |  |  | 0.0153 | 0.0153 | 0.0153 | 0.0097 | 0.0097 | 0.0097 |  | 0.0087 | [5 empty] | Electricity - transmission losses |  |  | 0.0153 | 0.0153 | 0.0153 | 0.0097 | 0.0097 | 0.0097 |  | 0.0087 | [5 empty] | Electricity - transmission losses |  |  | 0.0153 | 0.0153 | 0.0153 | 0.0097 | 0.0097 | 0.0097 |  | 0.0087 | [5 empty] | Electricity - transmission losses |  |  | 0.0153 | 0.0153 | 0.0153 | 0.0097 | 0.0097 | 0.0097 |  | 0.0087 | [5 empty] | Electricity - transmission losses |  |  | 0.0153 | 0.0153 | 0.0153 | 0.0097 | 0.0097 | 0.0097 |  | 0.0087 | [5 empty] | Electricity - transmission losses |  |  | 0.0153 | 0.0153 | 0.0153 | 0.0097 | 0.0097 | 0.0097 |  | 0.0087 | [5 empty] | Electricity - transmission losses |  |  | 0.0153 | 0.0153 | 0.0153 | 0.0097 | 0.0097 | 0.0097 |  | 0.0087 | [5 empty] | Electricity - transmission losses |  |  | 0.0153 | 0.0153 | 0.0153 | 0.0097 | 0.0097 | 0.0097 |  | 0.0087 | [5 empty] | Electricity - transmission losses |  |  | 0.0153 | 0.0153 | 0.0153 | 0.0097 | 0.0097 | 0.0097 |  | 0.0087 | [5 empty] | Electricity - transmission losses |  |  | 0.0153 | 0.0153 | 0.0153 | 0.0097 | 0.0097 | 0.0097 |  | 0.0087 | [5 empty] | Electricity - transmission losses |  |  | 0.0153 | 0.0153 | 0.0153 | 0.0097 | 0.0097 | 0.0097 |  | 0.0087 | [5 empty] | Electricity - transmission losses |  |  | 0.0153 | 0.0153 | 0.0153 | 0.0097 | 0.0097 | 0.0097 |  | 0.0087 | [5 empty] | Electricity - transmission losses |  |  | 0.0153 | 0.0153 | 0.0153 | 0.0097 | 0.0097 | 0.0097 |  | 0.0087 | [5 empty] | Electricity - transmission losses |  |  | 0.0153 | 0.0153 | 0.0153 | 0.0097 | 0.0097 | 0.0097 |  | 0.0087 | [5 empty] | Electricity - transmission losses |  |  | 0.0153 | 0.0153 | 0.0153 | 0.0097 | 0.0097 | 0.0097 |  | 0.0087 | [5 empty] | Electricity - transmission losses |  |  | 0.0153 | 0.0153 | 0.0153 | 0.0097 | 0.0097 | 0.0097 |  | 0.0087 | [5 empty] | Electricity - transmission losses |  |  | 0.0153 | 0.0153 | 0.0153 | 0.0097 | 0.0097 | 0.0097 |  | 0.0087 | [5 empty] | Electricity - transmission losses |  |  | 0.0153 | 0.0153 | 0.0153 | 0.0097 | 0.0097 | 0.0097 |  | 0.0087 | [5 empty] | Electricity - transmission losses |  |  | 0.0153 | 0.0153 | 0.0153 | 0.0097 | 0.0097 | 0.0097 |  | 0.0087 | [5 empty] | Electricity - transmission losses |  |  | 0.0153 | 0.0153 | 0.0153 | 0.0097 | 0.0097 | 0.0097 |  | 0.0087 | [5 empty] | Electricity - transmission losses |  |  | 0.0153 | 0.0153 | 0.0153 | 0.0097 | 0.0097 | 0.0097 |  | 0.0087 | [5 empty] | Electricity - transmission losses |  |  | 0.0153 | 0.0153 | 0.0153 | 0.0097 | 0.0097 | 0.0097 |  | 0.0087 | [5 empty] | Electricity - transmission losses |  |  | 0.0153 | 0.0153 | 0.0153 | 0.0097 | 0.0097 | 0.0097 |  | 0.0087 | [5 empty] | Electricity - transmission losses |  |  | 0.0153 | 0.0153 | 0.0153 | 0.0097 | 0.0097 | 0.0097 |  | 0.0087 | [5 empty] | Electricity - transmission losses |  |  | 0.0153 | 0.0153 | 0.0153 | 0.0097 | 0.0097 | 0.0097 |  | 0.0087 | [5 empty] | Electricity - transmission losses |  |  | 0.0153 | 0.0153 | 0.0153 | 0.0097 | 0.0097 | 0.0097 |  | 0.0087 | [5 empty] | Electricity - transmission losses |  |  | 0.0153 | 0.0153 | 0.0153 | 0.0097 | 0.0097 | 0.0097 |  | 0.0087 | [5 empty] | Electricity - transmission losses |  |  | 0.0153 | 0.0153 | 0.0153 | 0.0097 | 0.0097 | 0.0097 |  | 0.0087 | [5 empty] | Electricity - transmission losses |  |  | 0.0153 | 0.0153 | 0.0153 | 0.0097 | 0.0097 | 0.0097 |  | 0.0087 | [5 empty] | Electricity - transmission losses |  |  | 0.0153 | 0.0153 | 0.0153 | 0.0097 | 0.0097 | 0.0097 |  | 0.0087 | [5 empty] | Electricity - transmission losses |  |  | 0.0153 | 0.0153 | 0.0153 | 0.0097 | 0.0097 | 0.0097 |  | 0.0087 | [5 empty] | Electricity - transmission losses |  |  | 0.0153 | 0.0153 | 0.0153 | 0.0097 | 0.0097 | 0.0097 |  | 0.0087 | [5 empty] | Electricity - transmission losses |  |  | 0.0153 | 0.0153 | 0.0153 | 0.0097 | 0.0097 | 0.0097 |  | 0.0087 | [5 empty] | Electricity - transmission losses |  |  | 0.0153 | 0.0153 | 0.0153 | 0.0097 | 0.0097 | 0.0097 |  | 0.0087 | [5 empty] | Electricity - transmission losses |  |  | 0.0153 | 0.0153 | 0.0153 | 0.0097 | 0.0097 | 0.0097 |  | 0.0087 | [5 empty] | Electricity - transmission losses |  |  | 0.0153 | 0.0153 | 0.0153 | 0.0097 | 0.0097 | 0.0097 |  | 0.0087 | [5 empty] | Electricity - transmission losses |  |  | 0.0153 | 0.0153 | 0.0153 | 0.0097 | 0.0097 | 0.0097 |  | 0.0087 | [5 empty] | Electricity - transmission losses |  |  | 0.0153 | 0.0153 | 0.0153 | 0.0097 | 0.0097 | 0.0097 |  | 0.0087 | [5 empty] | Electricity - transmission losses |  |  | 0.0153 | 0.0153 | 0.0153 | 0.0097 | 0.0097 | 0.0097 |  | 0.0087 | [5 empty] | Electricity - transmission losses |  |  | 0.0153 | 0.0153 | 0.0153 | 0.0097 | 0.0097 | 0.0097 |  | 0.0087 | [5 empty] | Electricity - transmission losses |  |  | 0.0153 | 0.0153 | 0.0153 | 0.0097 | 0.0097 | 0.0097 |  | 0.0087 | [5 empty] | Electricity - transmission losses |  |  | 0.0153 | 0.0153 | 0.0153 | 0.0097 | 0.0097 | 0.0097 |  | 0.0087 | [5 empty] | Electricity - transmission losses |  |  | 0.0153 | 0.0153 | 0.0153 | 0.0097 | 0.0097 | 0.0097 |  | 0.0087 | [5 empty] | Electricity - transmission losses |  |  | 0.0153 | 0.0153 | 0.0153 | 0.0097 | 0.0097 | 0.0097 |  | 0.0087 | [5 empty] | Electricity - transmission losses |  |  | 0.0153 | 0.0153 | 0.0153 | 0.0097 | 0.0097 | 0.0097 |  | 0.0087 | [5 empty] | Electricity - transmission losses |  |  | 0.0153 | 0.0153 | 0.0153 | 0.0097 | 0.0097 | 0.0097 |  | 0.0087 | [5 empty] | Electricity - transmission losses |  |  | 0.0153 | 0.0153 | 0.0153 | 0.0097 | 0.0097 | 0.0097 |  | 0.0087 | [5 empty] | Electricity - transmission losses |  |  | 0.0153 | 0.0153 | 0.0153 | 0.0097 | 0.0097 | 0.0097 |  | 0.0087 | [5 empty] | Electricity - transmission losses |  |  | 0.0153 | 0.0153 | 0.0153 | 0.0097 | 0.0097 | 0.0097 |  | 0.0087 | [5 empty] | Electricity - transmission losses |  |  | 0.0153 | 0.0153 | 0.0153 | 0.0097 | 0.0097 | 0.0097 |  | 0.0087 | [5 empty] | Electricity - transmission losses |  |  | 0.0153 | 0.0153 | 0.0153 | 0.0097 | 0.0097 | 0.0097 |  | 0.0087 | [5 empty] | Electricity - transmission losses |  |  | 0.0153 | 0.0153 | 0.0153 | 0.0097 | 0.0097 | 0.0097 |  | 0.0087 | [5 empty] | Electricity - transmission losses |  |  | 0.0153 | 0.0153 | 0.0153 | 0.0097 | 0.0097 | 0.0097 |  | 0.0087 | [5 empty] | Electricity - transmission losses |  |  | 0.0153 | 0.0153 | 0.0153 | 0.0097 | 0.0097 | 0.0097 |  | 0.0087 | [5 empty] | Electricity - transmission losses |  |  | 0.0153 | 0.0153 | 0.0153 | 0.0097 | 0.0097 | 0.0097 |  | 0.0087 | [5 empty] | Electricity - transmission losses |  |  | 0.0153 | 0.0153 | 0.0153 | 0.0097 | 0.0097 | 0.0097 |  | 0.0087 | [5 empty] | Electricity - transmission losses |  |  | 0.0153 | 0.0153 | 0.0153 | 0.0097 | 0.0097 | 0.0097 |  | 0.0087 | [5 empty] | Electricity - transmission losses |  |  | 0.0153 | 0.0153 | 0.0153 | 0.0097 | 0.0097 | 0.0097 |  | 0.0087 | [5 empty] | Electricity - transmission losses |  |  | 0.0153 | 0.0153 | 0.0153 | 0.0097 | 0.0097 | 0.0097 |  | 0.0087 | [5 empty] | Electricity - transmission losses |  |  | 0.0153 | 0.0153 | 0.0153 | 0.0097 | 0.0097 | 0.0097 |  | 0.0087 | [5 empty] | Electricity - transmission losses |  |  | 0.0153 | 0.0153 | 0.0153 | 0.0097 | 0.0097 | 0.0097 |  | 0.0087 | [5 empty] | Electricity - transmission losses |  |  | 0.0153 | 0.0153 | 0.0153 | 0.0097 | 0.0097 | 0.0097 |  | 0.0087 | [5 empty] | Electricity - transmission losses |  |  | 0.0153 | 0.0153 | 0.0153 | 0.0097 | 0.0097 | 0.0097 |  | 0.0087 | [5 empty] | Electricity - transmission losses |  |  | 0.0153 | 0.0153 | 0.0153 | 0.0097 | 0.0097 | 0.0097 |  | 0.0087 | [5 empty] | Electricity - transmission losses |  |  | 0.0153 | 0.0153 | 0.0153 | 0.0097 | 0.0097 | 0.0097 |  | 0.0087 | [5 empty] | Electricity - transmission losses |  |  | 0.0153 | 0.0153 | 0.0153 | 0.0097 | 0.0097 | 0.0097 |  | 0.0087 | [5 empty] | Electricity - transmission losses |  |  | 0.0153 | 0.0153 | 0.0153 | 0.0097 | 0.0097 | 0.0097 |  | 0.0087 | [5 empty] | Electricity - transmission losses |  |  | 0.0153 | 0.0153 | 0.0153 | 0.0097 | 0.0097 | 0.0097 |  | 0.0087 | [5 empty] | Electricity - transmission losses |  |  | 0.0153 | 0.0153 | 0.0153 | 0.0097 | 0.0097 | 0.0097 |  | 0.0087 | [5 empty] | Electricity - transmission losses |  |  | 0.0153 | 0.0153 | 0.0153 | 0.0097 | 0.0097 | 0.0097 |  | 0.0087 | [5 empty] | Electricity - transmission losses |  |  | 0.0153 | 0.0153 | 0.0153 | 0.0097 | 0.0097 | 0.0097 |  | 0.0087 | [5 empty] | Electricity - transmission losses |  |  | 0.0153 | 0.0153 | 0.0153 | 0.0097 | 0.0097 | 0.0097 |  | 0.0087 | [5 empty] | Electricity - transmission losses |  |  | 0.0153 | 0.0153 | 0.0153 | 0.0097 | 0.0097 | 0.0097 |  | 0.0087 | [5 empty] | Electricity - transmission losses |  |  | 0.0153 | 0.0153 | 0.0153 | 0.0097 | 0.0097 | 0.0097 |  | 0.0087 | [5 empty] | Electricity - transmission losses |  |  | 0.0153 | 0.0153 | 0.0153 | 0.0097 | 0.0097 | 0.0097 |  | 0.0087 | [5 empty] | Electricity - transmission losses |  |  | 0.0153 | 0.0153 | 0.0153 | 0.0097 | 0.0097 | 0.0097 |  | 0.0087 | [5 empty] | Electricity - transmission losses |  |  | 0.0153 | 0.0153 | 0.0153 | 0.0097 | 0.0097 | 0.0097 |  | 0.0087 | [5 empty] | Electricity - transmission losses |  |  | 0.0153 | 0.0153 | 0.0153 | 0.0097 | 0.0097 | 0.0097 |  | 0.0087 | [5 empty] | Electricity - transmission losses |  |  | 0.0153 | 0.0153 | 0.0153 | 0.0097 | 0.0097 | 0.0097 |  | 0.0087 | [5 empty] | Electricity - transmission losses |  |  | 0.0153 | 0.0153 | 0.0153 | 0.0097 | 0.0097 | 0.0097 |  | 0.0087 | [5 empty] | Electricity - transmission losses |  |  | 0.0153 | 0.0153 | 0.0153 | 0.0097 | 0.0097 | 0.0097 |  | 0.0087 | [5 empty] | Electricity - transmission losses |  |  | 0.0153 | 0.0153 | 0.0153 | 0.0097 | 0.0097 | 0.0097 |  | 0.0087 | [5 empty] | Electricity - transmission losses |  |  | 0.0153 | 0.0153 | 0.0153 | 0.0097 | 0.0097 | 0.0097 |  | 0.0087 | [5 empty] | Electricity - transmission losses |  |  | 0.0153 | 0.0153 | 0.0153 | 0.0097 | 0.0097 | 0.0097 |  | 0.0087 | [5 empty] | Electricity - transmission losses |  |  | 0.0153 | 0.0153 | 0.0153 | 0.0097 | 0.0097 | 0.0097 |  | 0.0087 | [5 empty] | Electricity - transmission losses |  |  | 0.0153 | 0.0153 | 0.0153 | 0.0097 | 0.0097 | 0.0097 |  | 0.0087 | [5 empty] | Electricity - transmission losses |  |  | 0.0153 | 0.0153 | 0.0153 | 0.0097 | 0.0097 | 0.0097 |  | 0.0087 | [5 empty] | Electricity - transmission losses |  |  | 0.0153 | 0.0153 | 0.0153 | 0.0097 | 0.0097 | 0.0097 |  | 0.0087 | [5 empty] | Electricity - transmission losses |  |  | 0.0153 | 0.0153 | 0.0153 | 0.0097 | 0.0097 | 0.0097 |  | 0.0087 | [5 empty] | Electricity - transmission losses |  |  | 0.0153 | 0.0153 | 0.0153 | 0.0097 | 0.0097 | 0.0097 |  | 0.0087 | [5 empty] | Electricity - transmission losses |  |  | 0.0153 | 0.0153 | 0.0153 | 0.0097 | 0.0097 | 0.0097 |  | 0.0087 | [5 empty] | Electricity - transmission losses |  |  | 0.0153 | 0.0153 | 0.0153 | 0.0097 | 0.0097 | 0.0097 |  | 0.0087 | [5 empty] | Electricity - transmission losses |  |  | 0.0153 | 0.0153 | 0.0153 | 0.0097 | 0.0097 | 0.0097 |  | 0.0087 | [5 empty] | Electricity - transmission losses |  |  | 0.0153 | 0.0153 | 0.0153 | 0.0097 | 0.0097 | 0.0097 |  | 0.0087 | [5 empty] | Electricity - transmission losses |  |  | 0.0153 | 0.0153 | 0.0153 | 0.0097 | 0.0097 | 0.0097 |  | 0.0087 | [5 empty] | Electricity - transmission losses |  |  | 0.0153 | 0.0153 | 0.0153 | 0.0097 | 0.0097 | 0.0097 |  | 0.0087 | [5 empty] | Electricity - transmission losses |  |  | 0.0153 | 0.0153 | 0.0153 | 0.0097 | 0.0097 | 0.0097 |  | 0.0087 | [5 empty] | Electricity - transmission losses |  |  | 0.0153 | 0.0153 | 0.0153 | 0.0097 | 0.0097 | 0.0097 |  | 0.0087 | [5 empty] | Electricity - transmission losses |  |  | 0.0153 | 0.0153 | 0.0153 | 0.0097 | 0.0097 | 0.0097 |  | 0.0087 | [5 empty] | Electricity - transmission losses |  |  | 0.0153 | 0.0153 | 0.0153 | 0.0097 | 0.0097 | 0.0097 |  | 0.0087 | [5 empty] | Electricity - transmission losses |  |  | 0.0153 | 0.0153 | 0.0153 | 0.0097 | 0.0097 | 0.0097 |  | 0.0087 | [5 empty] | Electricity - transmission losses |  |  | 0.0153 | 0.0153 | 0.0153 | 0.0097 | 0.0097 | 0.0097 |  | 0.0087 | [5 empty] | Electricity - transmission losses |  |  | 0.0153 | 0.0153 | 0.0153 | 0.0097 | 0.0097 | 0.0097 |  | 0.0087 | [5 empty] | Electricity - transmission losses |  |  | 0.0153 | 0.0153 | 0.0153 | 0.0097 | 0.0097 | 0.0097 |  | 0.0087 | [5 empty] | Electricity - transmission losses |  |  | 0.0153 | 0.0153 | 0.0153 | 0.0097 | 0.0097 | 0.0097 |  | 0.0087 | [5 empty] | Electricity - transmission losses |  |  | 0.0153 | 0.0153 | 0.0153 | 0.0097 | 0.0097 | 0.0097 |  | 0.0087 | [5 empty] | Electricity - transmission losses |  |  | 0.0153 | 0.0153 | 0.0153 | 0.0097 | 0.0097 | 0.0097 |  | 0.0087 | [5 empty] | Electricity - transmission losses |  |  | 0.0153 | 0.0153 | 0.0153 | 0.0097 | 0.0097 | 0.0097 |  | 0.0087 | [5 empty] | Electricity - transmission losses |  |  | 0.0153 | 0.0153 | 0.0153 | 0.0097 | 0.0097 | 0.0097 |  | 0.0087 | [5 empty] | Electricity - transmission losses |  |  | 0.0153 | 0.0153 | 0.0153 | 0.0097 | 0.0097 | 0.0097 |  | 0.0087 | [5 empty] | Electricity - transmission losses |  |  | 0.0153 | 0.0153 | 0.0153 | 0.0097 | 0.0097 | 0.0097 |  | 0.0087 | [5 empty] | Electricity - transmission losses |  |  | 0.0153 | 0.0153 | 0.0153 | 0.0097 | 0.0097 | 0.0097 |  | 0.0087 | [5 empty] | Electricity - transmission losses |  |  | 0.0153 | 0.0153 | 0.0153 | 0.0097 | 0.0097 | 0.0097 |  | 0.0087 | [5 empty] | Electricity - transmission losses |  |  | 0.0153 | 0.0153 | 0.0153 | 0.0097 | 0.0097 | 0.0097 |  | 0.0087 | [5 empty] | Electricity - transmission losses |  |  | 0.0153 | 0.0153 | 0.0153 | 0.0097 | 0.0097 | 0.0097 |  | 0.0087 | [5 empty] | Electricity - transmission losses |  |  | 0.0153 | 0.0153 | 0.0153 | 0.0097 | 0.0097 | 0.0097 |  | 0.0087 | [5 empty] | Electricity - transmission losses |  |  | 0.0153 | 0.0153 | 0.0153 | 0.0097 | 0.0097 | 0.0097 |  | 0.0087
Rail Freight Emission Factor | gm CO2-e/NTK | [12 empty] | 27.33 | 27.333 | Rail Freight Emission Factor | gm CO2-e/NTK | [12 empty] | 27.33 | 27.333 | Rail Freight Emission Factor | gm CO2-e/NTK | [12 empty] | 27.33 | 27.333 | Rail Freight Emission Factor | gm CO2-e/NTK | [12 empty] | 27.33 | 27.333 | Rail Freight Emission Factor | gm CO2-e/NTK | [12 empty] | 27.33 | 27.333 | Rail Freight Emission Factor | gm CO2-e/NTK | [12 empty] | 27.33 | 27.333 | Rail Freight Emission Factor | gm CO2-e/NTK | [12 empty] | 27.33 | 27.333 | Rail Freight Emission Factor | gm CO2-e/NTK | [12 empty] | 27.33 | 27.333 | Rail Freight Emission Factor | gm CO2-e/NTK | [12 empty] | 27.33 | 27.333 | Rail Freight Emission Factor | gm CO2-e/NTK | [12 empty] | 27.33 | 27.333 | Rail Freight Emission Factor | gm CO2-e/NTK | [12 empty] | 27.33 | 27.333 | Rail Freight Emission Factor | gm CO2-e/NTK | [12 empty] | 27.33 | 27.333 | Rail Freight Emission Factor | gm CO2-e/NTK | [12 empty] | 27.33 | 27.333 | Rail Freight Emission Factor | gm CO2-e/NTK | [12 empty] | 27.33 | 27.333 | Rail Freight Emission Factor | gm CO2-e/NTK | [12 empty] | 27.33 | 27.333 | Rail Freight Emission Factor | gm CO2-e/NTK | [12 empty] | 27.33 | 27.333 | Rail Freight Emission Factor | gm CO2-e/NTK | [12 empty] | 27.33 | 27.333 | Rail Freight Emission Factor | gm CO2-e/NTK | [12 empty] | 27.33 | 27.333 | Rail Freight Emission Factor | gm CO2-e/NTK | [12 empty] | 27.33 | 27.333 | Rail Freight Emission Factor | gm CO2-e/NTK | [12 empty] | 27.33 | 27.333 | Rail Freight Emission Factor | gm CO2-e/NTK | [12 empty] | 27.33 | 27.333 | Rail Freight Emission Factor | gm CO2-e/NTK | [12 empty] | 27.33 | 27.333 | Rail Freight Emission Factor | gm CO2-e/NTK | [12 empty] | 27.33 | 27.333 | Rail Freight Emission Factor | gm CO2-e/NTK | [12 empty] | 27.33 | 27.333 | Rail Freight Emission Factor | gm CO2-e/NTK | [12 empty] | 27.33 | 27.333 | Rail Freight Emission Factor | gm CO2-e/NTK | [12 empty] | 27.33 | 27.333 | Rail Freight Emission Factor | gm CO2-e/NTK | [12 empty] | 27.33 | 27.333 | Rail Freight Emission Factor | gm CO2-e/NTK | [12 empty] | 27.33 | 27.333 | Rail Freight Emission Factor | gm CO2-e/NTK | [12 empty] | 27.33 | 27.333 | Rail Freight Emission Factor | gm CO2-e/NTK | [12 empty] | 27.33 | 27.333 | Rail Freight Emission Factor | gm CO2-e/NTK | [12 empty] | 27.33 | 27.333 | Rail Freight Emission Factor | gm CO2-e/NTK | [12 empty] | 27.33 | 27.333 | Rail Freight Emission Factor | gm CO2-e/NTK | [12 empty] | 27.33 | 27.333 | Rail Freight Emission Factor | gm CO2-e/NTK | [12 empty] | 27.33 | 27.333 | Rail Freight Emission Factor | gm CO2-e/NTK | [12 empty] | 27.33 | 27.333 | Rail Freight Emission Factor | gm CO2-e/NTK | [12 empty] | 27.33 | 27.333 | Rail Freight Emission Factor | gm CO2-e/NTK | [12 empty] | 27.33 | 27.333 | Rail Freight Emission Factor | gm CO2-e/NTK | [12 empty] | 27.33 | 27.333 | Rail Freight Emission Factor | gm CO2-e/NTK | [12 empty] | 27.33 | 27.333 | Rail Freight Emission Factor | gm CO2-e/NTK | [12 empty] | 27.33 | 27.333 | Rail Freight Emission Factor | gm CO2-e/NTK | [12 empty] | 27.33 | 27.333 | Rail Freight Emission Factor | gm CO2-e/NTK | [12 empty] | 27.33 | 27.333 | Rail Freight Emission Factor | gm CO2-e/NTK | [12 empty] | 27.33 | 27.333 | Rail Freight Emission Factor | gm CO2-e/NTK | [12 empty] | 27.33 | 27.333 | Rail Freight Emission Factor | gm CO2-e/NTK | [12 empty] | 27.33 | 27.333 | Rail Freight Emission Factor | gm CO2-e/NTK | [12 empty] | 27.33 | 27.333 | Rail Freight Emission Factor | gm CO2-e/NTK | [12 empty] | 27.33 | 27.333 | Rail Freight Emission Factor | gm CO2-e/NTK | [12 empty] | 27.33 | 27.333 | Rail Freight Emission Factor | gm CO2-e/NTK | [12 empty] | 27.33 | 27.333 | Rail Freight Emission Factor | gm CO2-e/NTK | [12 empty] | 27.33 | 27.333 | Rail Freight Emission Factor | gm CO2-e/NTK | [12 empty] | 27.33 | 27.333 | Rail Freight Emission Factor | gm CO2-e/NTK | [12 empty] | 27.33 | 27.333 | Rail Freight Emission Factor | gm CO2-e/NTK | [12 empty] | 27.33 | 27.333 | Rail Freight Emission Factor | gm CO2-e/NTK | [12 empty] | 27.33 | 27.333 | Rail Freight Emission Factor | gm CO2-e/NTK | [12 empty] | 27.33 | 27.333 | Rail Freight Emission Factor | gm CO2-e/NTK | [12 empty] | 27.33 | 27.333 | Rail Freight Emission Factor | gm CO2-e/NTK | [12 empty] | 27.33 | 27.333 | Rail Freight Emission Factor | gm CO2-e/NTK | [12 empty] | 27.33 | 27.333 | Rail Freight Emission Factor | gm CO2-e/NTK | [12 empty] | 27.33 | 27.333 | Rail Freight Emission Factor | gm CO2-e/NTK | [12 empty] | 27.33 | 27.333 | Rail Freight Emission Factor | gm CO2-e/NTK | [12 empty] | 27.33 | 27.333 | Rail Freight Emission Factor | gm CO2-e/NTK | [12 empty] | 27.33 | 27.333 | Rail Freight Emission Factor | gm CO2-e/NTK | [12 empty] | 27.33 | 27.333 | Rail Freight Emission Factor | gm CO2-e/NTK | [12 empty] | 27.33 | 27.333 | Rail Freight Emission Factor | gm CO2-e/NTK | [12 empty] | 27.33 | 27.333 | Rail Freight Emission Factor | gm CO2-e/NTK | [12 empty] | 27.33 | 27.333 | Rail Freight Emission Factor | gm CO2-e/NTK | [12 empty] | 27.33 | 27.333 | Rail Freight Emission Factor | gm CO2-e/NTK | [12 empty] | 27.33 | 27.333 | Rail Freight Emission Factor | gm CO2-e/NTK | [12 empty] | 27.33 | 27.333 | Rail Freight Emission Factor | gm CO2-e/NTK | [12 empty] | 27.33 | 27.333 | Rail Freight Emission Factor | gm CO2-e/NTK | [12 empty] | 27.33 | 27.333 | Rail Freight Emission Factor | gm CO2-e/NTK | [12 empty] | 27.33 | 27.333 | Rail Freight Emission Factor | gm CO2-e/NTK | [12 empty] | 27.33 | 27.333 | Rail Freight Emission Factor | gm CO2-e/NTK | [12 empty] | 27.33 | 27.333 | Rail Freight Emission Factor | gm CO2-e/NTK | [12 empty] | 27.33 | 27.333 | Rail Freight Emission Factor | gm CO2-e/NTK | [12 empty] | 27.33 | 27.333 | Rail Freight Emission Factor | gm CO2-e/NTK | [12 empty] | 27.33 | 27.333 | Rail Freight Emission Factor | gm CO2-e/NTK | [12 empty] | 27.33 | 27.333 | Rail Freight Emission Factor | gm CO2-e/NTK | [12 empty] | 27.33 | 27.333 | Rail Freight Emission Factor | gm CO2-e/NTK | [12 empty] | 27.33 | 27.333 | Rail Freight Emission Factor | gm CO2-e/NTK | [12 empty] | 27.33 | 27.333 | Rail Freight Emission Factor | gm CO2-e/NTK | [12 empty] | 27.33 | 27.333 | Rail Freight Emission Factor | gm CO2-e/NTK | [12 empty] | 27.33 | 27.333 | Rail Freight Emission Factor | gm CO2-e/NTK | [12 empty] | 27.33 | 27.333 | Rail Freight Emission Factor | gm CO2-e/NTK | [12 empty] | 27.33 | 27.333 | Rail Freight Emission Factor | gm CO2-e/NTK | [12 empty] | 27.33 | 27.333 | Rail Freight Emission Factor | gm CO2-e/NTK | [12 empty] | 27.33 | 27.333 | Rail Freight Emission Factor | gm CO2-e/NTK | [12 empty] | 27.33 | 27.333 | Rail Freight Emission Factor | gm CO2-e/NTK | [12 empty] | 27.33 | 27.333 | Rail Freight Emission Factor | gm CO2-e/NTK | [12 empty] | 27.33 | 27.333 | Rail Freight Emission Factor | gm CO2-e/NTK | [12 empty] | 27.33 | 27.333 | Rail Freight Emission Factor | gm CO2-e/NTK | [12 empty] | 27.33 | 27.333 | Rail Freight Emission Factor | gm CO2-e/NTK | [12 empty] | 27.33 | 27.333 | Rail Freight Emission Factor | gm CO2-e/NTK | [12 empty] | 27.33 | 27.333 | Rail Freight Emission Factor | gm CO2-e/NTK | [12 empty] | 27.33 | 27.333 | Rail Freight Emission Factor | gm CO2-e/NTK | [12 empty] | 27.33 | 27.333 | Rail Freight Emission Factor | gm CO2-e/NTK | [12 empty] | 27.33 | 27.333 | Rail Freight Emission Factor | gm CO2-e/NTK | [12 empty] | 27.33 | 27.333 | Rail Freight Emission Factor | gm CO2-e/NTK | [12 empty] | 27.33 | 27.333 | Rail Freight Emission Factor | gm CO2-e/NTK | [12 empty] | 27.33 | 27.333 | Rail Freight Emission Factor | gm CO2-e/NTK | [12 empty] | 27.33 | 27.333 | Rail Freight Emission Factor | gm CO2-e/NTK | [12 empty] | 27.33 | 27.333 | Rail Freight Emission Factor | gm CO2-e/NTK | [12 empty] | 27.33 | 27.333 | Rail Freight Emission Factor | gm CO2-e/NTK | [12 empty] | 27.33 | 27.333 | Rail Freight Emission Factor | gm CO2-e/NTK | [12 empty] | 27.33 | 27.333 | Rail Freight Emission Factor | gm CO2-e/NTK | [12 empty] | 27.33 | 27.333 | Rail Freight Emission Factor | gm CO2-e/NTK | [12 empty] | 27.33 | 27.333 | Rail Freight Emission Factor | gm CO2-e/NTK | [12 empty] | 27.33 | 27.333 | Rail Freight Emission Factor | gm CO2-e/NTK | [12 empty] | 27.33 | 27.333 | Rail Freight Emission Factor | gm CO2-e/NTK | [12 empty] | 27.33 | 27.333 | Rail Freight Emission Factor | gm CO2-e/NTK | [12 empty] | 27.33 | 27.333 | Rail Freight Emission Factor | gm CO2-e/NTK | [12 empty] | 27.33 | 27.333 | Rail Freight Emission Factor | gm CO2-e/NTK | [12 empty] | 27.33 | 27.333 | Rail Freight Emission Factor | gm CO2-e/NTK | [12 empty] | 27.33 | 27.333 | Rail Freight Emission Factor | gm CO2-e/NTK | [12 empty] | 27.33 | 27.333 | Rail Freight Emission Factor | gm CO2-e/NTK | [12 empty] | 27.33 | 27.333 | Rail Freight Emission Factor | gm CO2-e/NTK | [12 empty] | 27.33 | 27.333 | Rail Freight Emission Factor | gm CO2-e/NTK | [12 empty] | 27.33 | 27.333 | Rail Freight Emission Factor | gm CO2-e/NTK | [12 empty] | 27.33 | 27.333 | Rail Freight Emission Factor | gm CO2-e/NTK | [12 empty] | 27.33 | 27.333 | Rail Freight Emission Factor | gm CO2-e/NTK | [12 empty] | 27.33 | 27.333 | Rail Freight Emission Factor | gm CO2-e/NTK | [12 empty] | 27.33 | 27.333 | Rail Freight Emission Factor | gm CO2-e/NTK | [12 empty] | 27.33 | 27.333 | Rail Freight Emission Factor | gm CO2-e/NTK | [12 empty] | 27.33 | 27.333 | Rail Freight Emission Factor | gm CO2-e/NTK | [12 empty] | 27.33 | 27.333 | Rail Freight Emission Factor | gm CO2-e/NTK | [12 empty] | 27.33 | 27.333 | Rail Freight Emission Factor | gm CO2-e/NTK | [12 empty] | 27.33 | 27.333 | Rail Freight Emission Factor | gm CO2-e/NTK | [12 empty] | 27.33 | 27.333 | Rail Freight Emission Factor | gm CO2-e/NTK | [12 empty] | 27.33 | 27.333 | Rail Freight Emission Factor | gm CO2-e/NTK | [12 empty] | 27.33 | 27.333 | Rail Freight Emission Factor | gm CO2-e/NTK | [12 empty] | 27.33 | 27.333 | Rail Freight Emission Factor | gm CO2-e/NTK | [12 empty] | 27.33 | 27.333 | Rail Freight Emission Factor | gm CO2-e/NTK | [12 empty] | 27.33 | 27.333 | Rail Freight Emission Factor | gm CO2-e/NTK | [12 empty] | 27.33 | 27.333 | Rail Freight Emission Factor | gm CO2-e/NTK | [12 empty] | 27.33 | 27.333 | Rail Freight Emission Factor | gm CO2-e/NTK | [12 empty] | 27.33 | 27.333 | Rail Freight Emission Factor | gm CO2-e/NTK | [12 empty] | 27.33 | 27.333 | Rail Freight Emission Factor | gm CO2-e/NTK | [12 empty] | 27.33 | 27.333 | Rail Freight Emission Factor | gm CO2-e/NTK | [12 empty] | 27.33 | 27.333 | Rail Freight Emission Factor | gm CO2-e/NTK | [12 empty] | 27.33 | 27.333 | Rail Freight Emission Factor | gm CO2-e/NTK | [12 empty] | 27.33 | 27.333 | Rail Freight Emission Factor | gm CO2-e/NTK | [12 empty] | 27.33 | 27.333 | Rail Freight Emission Factor | gm CO2-e/NTK | [12 empty] | 27.33 | 27.333 | Rail Freight Emission Factor | gm CO2-e/NTK | [12 empty] | 27.33 | 27.333 | Rail Freight Emission Factor | gm CO2-e/NTK | [12 empty] | 27.33 | 27.333 | Rail Freight Emission Factor | gm CO2-e/NTK | [12 empty] | 27.33 | 27.333 | Rail Freight Emission Factor | gm CO2-e/NTK | [12 empty] | 27.33 | 27.333 | Rail Freight Emission Factor | gm CO2-e/NTK | [12 empty] | 27.33 | 27.333 | Rail Freight Emission Factor | gm CO2-e/NTK | [12 empty] | 27.33 | 27.333 | Rail Freight Emission Factor | gm CO2-e/NTK | [12 empty] | 27.33 | 27.333 | Rail Freight Emission Factor | gm CO2-e/NTK | [12 empty] | 27.33 | 27.333 | Rail Freight Emission Factor | gm CO2-e/NTK | [12 empty] | 27.33 | 27.333 | Rail Freight Emission Factor | gm CO2-e/NTK | [12 empty] | 27.33 | 27.333 | Rail Freight Emission Factor | gm CO2-e/NTK | [12 empty] | 27.33 | 27.333 | Rail Freight Emission Factor | gm CO2-e/NTK | [12 empty] | 27.33 | 27.333 | Rail Freight Emission Factor | gm CO2-e/NTK | [12 empty] | 27.33 | 27.333 | Rail Freight Emission Factor | gm CO2-e/NTK | [12 empty] | 27.33 | 27.333 | Rail Freight Emission Factor | gm CO2-e/NTK | [12 empty] | 27.33 | 27.333 | Rail Freight Emission Factor | gm CO2-e/NTK | [12 empty] | 27.33 | 27.333 | Rail Freight Emission Factor | gm CO2-e/NTK | [12 empty] | 27.33 | 27.333 | Rail Freight Emission Factor | gm CO2-e/NTK | [12 empty] | 27.33 | 27.333 | Rail Freight Emission Factor | gm CO2-e/NTK | [12 empty] | 27.33 | 27.333 | Rail Freight Emission Factor | gm CO2-e/NTK | [12 empty] | 27.33 | 27.333 | Rail Freight Emission Factor | gm CO2-e/NTK | [12 empty] | 27.33 | 27.333 | Rail Freight Emission Factor | gm CO2-e/NTK | [12 empty] | 27.33 | 27.333 | Rail Freight Emission Factor | gm CO2-e/NTK | [12 empty] | 27.33 | 27.333 | Rail Freight Emission Factor | gm CO2-e/NTK | [12 empty] | 27.33 | 27.333 | Rail Freight Emission Factor | gm CO2-e/NTK | [12 empty] | 27.33 | 27.333 | Rail Freight Emission Factor | gm CO2-e/NTK | [12 empty] | 27.33 | 27.333 | Rail Freight Emission Factor | gm CO2-e/NTK | [12 empty] | 27.33 | 27.333 | Rail Freight Emission Factor | gm CO2-e/NTK | [12 empty] | 27.33 | 27.333 | Rail Freight Emission Factor | gm CO2-e/NTK | [12 empty] | 27.33 | 27.333 | Rail Freight Emission Factor | gm CO2-e/NTK | [12 empty] | 27.33 | 27.333 | Rail Freight Emission Factor | gm CO2-e/NTK | [12 empty] | 27.33 | 27.333 | Rail Freight Emission Factor | gm CO2-e/NTK | [12 empty] | 27.33 | 27.333 | Rail Freight Emission Factor | gm CO2-e/NTK | [12 empty] | 27.33 | 27.333 | Rail Freight Emission Factor | gm CO2-e/NTK | [12 empty] | 27.33 | 27.333 | Rail Freight Emission Factor | gm CO2-e/NTK | [12 empty] | 27.33 | 27.333 | Rail Freight Emission Factor | gm CO2-e/NTK | [12 empty] | 27.33 | 27.333 | Rail Freight Emission Factor | gm CO2-e/NTK | [12 empty] | 27.33 | 27.333 | Rail Freight Emission Factor | gm CO2-e/NTK | [12 empty] | 27.33 | 27.333 | Rail Freight Emission Factor | gm CO2-e/NTK | [12 empty] | 27.33 | 27.333 | Rail Freight Emission Factor | gm CO2-e/NTK | [12 empty] | 27.33 | 27.333 | Rail Freight Emission Factor | gm CO2-e/NTK | [12 empty] | 27.33 | 27.333 | Rail Freight Emission Factor | gm CO2-e/NTK | [12 empty] | 27.33 | 27.333 | Rail Freight Emission Factor | gm CO2-e/NTK | [12 empty] | 27.33 | 27.333 | Rail Freight Emission Factor | gm CO2-e/NTK | [12 empty] | 27.33 | 27.333 | Rail Freight Emission Factor | gm CO2-e/NTK | [12 empty] | 27.33 | 27.333 | Rail Freight Emission Factor | gm CO2-e/NTK | [12 empty] | 27.33 | 27.333 | Rail Freight Emission Factor | gm CO2-e/NTK | [12 empty] | 27.33 | 27.333 | Rail Freight Emission Factor | gm CO2-e/NTK | [12 empty] | 27.33 | 27.333 | Rail Freight Emission Factor | gm CO2-e/NTK | [12 empty] | 27.33 | 27.333 | Rail Freight Emission Factor | gm CO2-e/NTK | [12 empty] | 27.33 | 27.333 | Rail Freight Emission Factor | gm CO2-e/NTK | [12 empty] | 27.33 | 27.333 | Rail Freight Emission Factor | gm CO2-e/NTK | [12 empty] | 27.33 | 27.333 | Rail Freight Emission Factor | gm CO2-e/NTK | [12 empty] | 27.33 | 27.333 | Rail Freight Emission Factor | gm CO2-e/NTK | [12 empty] | 27.33 | 27.333 | Rail Freight Emission Factor | gm CO2-e/NTK | [12 empty] | 27.33 | 27.333 | Rail Freight Emission Factor | gm CO2-e/NTK | [12 empty] | 27.33 | 27.333 | Rail Freight Emission Factor | gm CO2-e/NTK | [12 empty] | 27.33 | 27.333 | Rail Freight Emission Factor | gm CO2-e/NTK | [12 empty] | 27.33 | 27.333 | Rail Freight Emission Factor | gm CO2-e/NTK | [12 empty] | 27.33 | 27.333 | Rail Freight Emission Factor | gm CO2-e/NTK | [12 empty] | 27.33 | 27.333 | Rail Freight Emission Factor | gm CO2-e/NTK | [12 empty] | 27.33 | 27.333 | Rail Freight Emission Factor | gm CO2-e/NTK | [12 empty] | 27.33 | 27.333 | Rail Freight Emission Factor | gm CO2-e/NTK | [12 empty] | 27.33 | 27.333 | Rail Freight Emission Factor | gm CO2-e/NTK | [12 empty] | 27.33 | 27.333 | Rail Freight Emission Factor | gm CO2-e/NTK | [12 empty] | 27.33 | 27.333 | Rail Freight Emission Factor | gm CO2-e/NTK | [12 empty] | 27.33 | 27.333 | Rail Freight Emission Factor | gm CO2-e/NTK | [12 empty] | 27.33 | 27.333 | Rail Freight Emission Factor | gm CO2-e/NTK | [12 empty] | 27.33 | 27.333 | Rail Freight Emission Factor | gm CO2-e/NTK | [12 empty] | 27.33 | 27.333 | Rail Freight Emission Factor | gm CO2-e/NTK | [12 empty] | 27.33 | 27.333 | Rail Freight Emission Factor | gm CO2-e/NTK | [12 empty] | 27.33 | 27.333 | Rail Freight Emission Factor | gm CO2-e/NTK | [12 empty] | 27.33 | 27.333 | Rail Freight Emission Factor | gm CO2-e/NTK | [12 empty] | 27.33 | 27.333 | Rail Freight Emission Factor | gm CO2-e/NTK | [12 empty] | 27.33 | 27.333 | Rail Freight Emission Factor | gm CO2-e/NTK | [12 empty] | 27.33 | 27.333 | Rail Freight Emission Factor | gm CO2-e/NTK | [12 empty] | 27.33 | 27.333 | Rail Freight Emission Factor | gm CO2-e/NTK | [12 empty] | 27.33 | 27.333 | Rail Freight Emission Factor | gm CO2-e/NTK | [12 empty] | 27.33 | 27.333 | Rail Freight Emission Factor | gm CO2-e/NTK | [12 empty] | 27.33 | 27.333 | Rail Freight Emission Factor | gm CO2-e/NTK | [12 empty] | 27.33 | 27.333 | Rail Freight Emission Factor | gm CO2-e/NTK | [12 empty] | 27.33 | 27.333 | Rail Freight Emission Factor | gm CO2-e/NTK | [12 empty] | 27.33 | 27.333 | Rail Freight Emission Factor | gm CO2-e/NTK | [12 empty] | 27.33 | 27.333 | Rail Freight Emission Factor | gm CO2-e/NTK | [12 empty] | 27.33 | 27.333 | Rail Freight Emission Factor | gm CO2-e/NTK | [12 empty] | 27.33 | 27.333 | Rail Freight Emission Factor | gm CO2-e/NTK | [12 empty] | 27.33 | 27.333 | Rail Freight Emission Factor | gm CO2-e/NTK | [12 empty] | 27.33 | 27.333 | Rail Freight Emission Factor | gm CO2-e/NTK | [12 empty] | 27.33 | 27.333 | Rail Freight Emission Factor | gm CO2-e/NTK | [12 empty] | 27.33 | 27.333 | Rail Freight Emission Factor | gm CO2-e/NTK | [12 empty] | 27.33 | 27.333 | Rail Freight Emission Factor | gm CO2-e/NTK | [12 empty] | 27.33 | 27.333 | Rail Freight Emission Factor | gm CO2-e/NTK | [12 empty] | 27.33 | 27.333 | Rail Freight Emission Factor | gm CO2-e/NTK | [12 empty] | 27.33 | 27.333 | Rail Freight Emission Factor | gm CO2-e/NTK | [12 empty] | 27.33 | 27.333 | Rail Freight Emission Factor | gm CO2-e/NTK | [12 empty] | 27.33 | 27.333 | Rail Freight Emission Factor | gm CO2-e/NTK | [12 empty] | 27.33 | 27.333 | Rail Freight Emission Factor | gm CO2-e/NTK | [12 empty] | 27.33 | 27.333 | Rail Freight Emission Factor | gm CO2-e/NTK | [12 empty] | 27.33 | 27.333 | Rail Freight Emission Factor | gm CO2-e/NTK | [12 empty] | 27.33 | 27.333 | Rail Freight Emission Factor | gm CO2-e/NTK | [12 empty] | 27.33 | 27.333 | Rail Freight Emission Factor | gm CO2-e/NTK | [12 empty] | 27.33 | 27.333 | Rail Freight Emission Factor | gm CO2-e/NTK | [12 empty] | 27.33 | 27.333 | Rail Freight Emission Factor | gm CO2-e/NTK | [12 empty] | 27.33 | 27.333 | Rail Freight Emission Factor | gm CO2-e/NTK | [12 empty] | 27.33 | 27.333 | Rail Freight Emission Factor | gm CO2-e/NTK | [12 empty] | 27.33 | 27.333 | Rail Freight Emission Factor | gm CO2-e/NTK | [12 empty] | 27.33 | 27.333 | Rail Freight Emission Factor | gm CO2-e/NTK | [12 empty] | 27.33 | 27.333 | Rail Freight Emission Factor | gm CO2-e/NTK | [12 empty] | 27.33 | 27.333 | Rail Freight Emission Factor | gm CO2-e/NTK | [12 empty] | 27.33 | 27.333 | Rail Freight Emission Factor | gm CO2-e/NTK | [12 empty] | 27.33 | 27.333 | Rail Freight Emission Factor | gm CO2-e/NTK | [12 empty] | 27.33 | 27.333 | Rail Freight Emission Factor | gm CO2-e/NTK | [12 empty] | 27.33 | 27.333 | Rail Freight Emission Factor | gm CO2-e/NTK | [12 empty] | 27.33 | 27.333 | Rail Freight Emission Factor | gm CO2-e/NTK | [12 empty] | 27.33 | 27.333 | Rail Freight Emission Factor | gm CO2-e/NTK | [12 empty] | 27.33 | 27.333 | Rail Freight Emission Factor | gm CO2-e/NTK | [12 empty] | 27.33 | 27.333 | Rail Freight Emission Factor | gm CO2-e/NTK | [12 empty] | 27.33 | 27.333 | Rail Freight Emission Factor | gm CO2-e/NTK | [12 empty] | 27.33 | 27.333 | Rail Freight Emission Factor | gm CO2-e/NTK | [12 empty] | 27.33 | 27.333 | Rail Freight Emission Factor | gm CO2-e/NTK | [12 empty] | 27.33 | 27.333 | Rail Freight Emission Factor | gm CO2-e/NTK | [12 empty] | 27.33 | 27.333 | Rail Freight Emission Factor | gm CO2-e/NTK | [12 empty] | 27.33 | 27.333 | Rail Freight Emission Factor | gm CO2-e/NTK | [12 empty] | 27.33 | 27.333 | Rail Freight Emission Factor | gm CO2-e/NTK | [12 empty] | 27.33 | 27.333 | Rail Freight Emission Factor | gm CO2-e/NTK | [12 empty] | 27.33 | 27.333 | Rail Freight Emission Factor | gm CO2-e/NTK | [12 empty] | 27.33 | 27.333 | Rail Freight Emission Factor | gm CO2-e/NTK | [12 empty] | 27.33 | 27.333 | Rail Freight Emission Factor | gm CO2-e/NTK | [12 empty] | 27.33 | 27.333 | Rail Freight Emission Factor | gm CO2-e/NTK | [12 empty] | 27.33 | 27.333 | Rail Freight Emission Factor | gm CO2-e/NTK | [12 empty] | 27.33 | 27.333 | Rail Freight Emission Factor | gm CO2-e/NTK | [12 empty] | 27.33 | 27.333 | Rail Freight Emission Factor | gm CO2-e/NTK | [12 empty] | 27.33 | 27.333 | Rail Freight Emission Factor | gm CO2-e/NTK | [12 empty] | 27.33 | 27.333 | Rail Freight Emission Factor | gm CO2-e/NTK | [12 empty] | 27.33 | 27.333 | Rail Freight Emission Factor | gm CO2-e/NTK | [12 empty] | 27.33 | 27.333 | Rail Freight Emission Factor | gm CO2-e/NTK | [12 empty] | 27.33 | 27.333 | Rail Freight Emission Factor | gm CO2-e/NTK | [12 empty] | 27.33 | 27.333 | Rail Freight Emission Factor | gm CO2-e/NTK | [12 empty] | 27.33 | 27.333 | Rail Freight Emission Factor | gm CO2-e/NTK | [12 empty] | 27.33 | 27.333 | Rail Freight Emission Factor | gm CO2-e/NTK | [12 empty] | 27.33 | 27.333 | Rail Freight Emission Factor | gm CO2-e/NTK | [12 empty] | 27.33 | 27.333 | Rail Freight Emission Factor | gm CO2-e/NTK | [12 empty] | 27.33 | 27.333 | Rail Freight Emission Factor | gm CO2-e/NTK | [12 empty] | 27.33 | 27.333 | Rail Freight Emission Factor | gm CO2-e/NTK | [12 empty] | 27.33 | 27.333 | Rail Freight Emission Factor | gm CO2-e/NTK | [12 empty] | 27.33 | 27.333 | Rail Freight Emission Factor | gm CO2-e/NTK | [12 empty] | 27.33 | 27.333 | Rail Freight Emission Factor | gm CO2-e/NTK | [12 empty] | 27.33 | 27.333 | Rail Freight Emission Factor | gm CO2-e/NTK | [12 empty] | 27.33 | 27.333 | Rail Freight Emission Factor | gm CO2-e/NTK | [12 empty] | 27.33 | 27.333 | Rail Freight Emission Factor | gm CO2-e/NTK | [12 empty] | 27.33 | 27.333 | Rail Freight Emission Factor | gm CO2-e/NTK | [12 empty] | 27.33 | 27.333 | Rail Freight Emission Factor | gm CO2-e/NTK | [12 empty] | 27.33 | 27.333 | Rail Freight Emission Factor | gm CO2-e/NTK | [12 empty] | 27.33 | 27.333 | Rail Freight Emission Factor | gm CO2-e/NTK | [12 empty] | 27.33 | 27.333 | Rail Freight Emission Factor | gm CO2-e/NTK | [12 empty] | 27.33 | 27.333 | Rail Freight Emission Factor | gm CO2-e/NTK | [12 empty] | 27.33 | 27.333 | Rail Freight Emission Factor | gm CO2-e/NTK | [12 empty] | 27.33 | 27.333 | Rail Freight Emission Factor | gm CO2-e/NTK | [12 empty] | 27.33 | 27.333 | Rail Freight Emission Factor | gm CO2-e/NTK | [12 empty] | 27.33 | 27.333 | Rail Freight Emission Factor | gm CO2-e/NTK | [12 empty] | 27.33 | 27.333 | Rail Freight Emission Factor | gm CO2-e/NTK | [12 empty] | 27.33 | 27.333 | Rail Freight Emission Factor | gm CO2-e/NTK | [12 empty] | 27.33 | 27.333 | Rail Freight Emission Factor | gm CO2-e/NTK | [12 empty] | 27.33 | 27.333 | Rail Freight Emission Factor | gm CO2-e/NTK | [12 empty] | 27.33 | 27.333 | Rail Freight Emission Factor | gm CO2-e/NTK | [12 empty] | 27.33 | 27.333 | Rail Freight Emission Factor | gm CO2-e/NTK | [12 empty] | 27.33 | 27.333 | Rail Freight Emission Factor | gm CO2-e/NTK | [12 empty] | 27.33 | 27.333 | Rail Freight Emission Factor | gm CO2-e/NTK | [12 empty] | 27.33 | 27.333 | Rail Freight Emission Factor | gm CO2-e/NTK | [12 empty] | 27.33 | 27.333 | Rail Freight Emission Factor | gm CO2-e/NTK | [12 empty] | 27.33 | 27.333 | Rail Freight Emission Factor | gm CO2-e/NTK | [12 empty] | 27.33 | 27.333 | Rail Freight Emission Factor | gm CO2-e/NTK | [12 empty] | 27.33 | 27.333 | Rail Freight Emission Factor | gm CO2-e/NTK | [12 empty] | 27.33 | 27.333 | Rail Freight Emission Factor | gm CO2-e/NTK | [12 empty] | 27.33 | 27.333 | Rail Freight Emission Factor | gm CO2-e/NTK | [12 empty] | 27.33 | 27.333 | Rail Freight Emission Factor | gm CO2-e/NTK | [12 empty] | 27.33 | 27.333 | Rail Freight Emission Factor | gm CO2-e/NTK | [12 empty] | 27.33 | 27.333 | Rail Freight Emission Factor | gm CO2-e/NTK | [12 empty] | 27.33 | 27.333 | Rail Freight Emission Factor | gm CO2-e/NTK | [12 empty] | 27.33 | 27.333 | Rail Freight Emission Factor | gm CO2-e/NTK | [12 empty] | 27.33 | 27.333 | Rail Freight Emission Factor | gm CO2-e/NTK | [12 empty] | 27.33 | 27.333 | Rail Freight Emission Factor | gm CO2-e/NTK | [12 empty] | 27.33 | 27.333 | Rail Freight Emission Factor | gm CO2-e/NTK | [12 empty] | 27.33 | 27.333 | Rail Freight Emission Factor | gm CO2-e/NTK | [12 empty] | 27.33 | 27.333 | Rail Freight Emission Factor | gm CO2-e/NTK | [12 empty] | 27.33 | 27.333 | Rail Freight Emission Factor | gm CO2-e/NTK | [12 empty] | 27.33 | 27.333 | Rail Freight Emission Factor | gm CO2-e/NTK | [12 empty] | 27.33 | 27.333 | Rail Freight Emission Factor | gm CO2-e/NTK | [12 empty] | 27.33 | 27.333 | Rail Freight Emission Factor | gm CO2-e/NTK | [12 empty] | 27.33 | 27.333 | Rail Freight Emission Factor | gm CO2-e/NTK | [12 empty] | 27.33 | 27.333 | Rail Freight Emission Factor | gm CO2-e/NTK | [12 empty] | 27.33 | 27.333 | Rail Freight Emission Factor | gm CO2-e/NTK | [12 empty] | 27.33 | 27.333 | Rail Freight Emission Factor | gm CO2-e/NTK | [12 empty] | 27.33 | 27.333 | Rail Freight Emission Factor | gm CO2-e/NTK | [12 empty] | 27.33 | 27.333 | Rail Freight Emission Factor | gm CO2-e/NTK | [12 empty] | 27.33 | 27.333 | Rail Freight Emission Factor | gm CO2-e/NTK | [12 empty] | 27.33 | 27.333 | Rail Freight Emission Factor | gm CO2-e/NTK | [12 empty] | 27.33 | 27.333 | Rail Freight Emission Factor | gm CO2-e/NTK | [12 empty] | 27.33 | 27.333 | Rail Freight Emission Factor | gm CO2-e/NTK | [12 empty] | 27.33 | 27.333 | Rail Freight Emission Factor | gm CO2-e/NTK | [12 empty] | 27.33 | 27.333 | Rail Freight Emission Factor | gm CO2-e/NTK | [12 empty] | 27.33 | 27.333 | Rail Freight Emission Factor | gm CO2-e/NTK | [12 empty] | 27.33 | 27.333 | Rail Freight Emission Factor | gm CO2-e/NTK | [12 empty] | 27.33 | 27.333 | Rail Freight Emission Factor | gm CO2-e/NTK | [12 empty] | 27.33 | 27.333 | Rail Freight Emission Factor | gm CO2-e/NTK | [12 empty] | 27.33 | 27.333 | Rail Freight Emission Factor | gm CO2-e/NTK | [12 empty] | 27.33 | 27.333 | Rail Freight Emission Factor | gm CO2-e/NTK | [12 empty] | 27.33 | 27.333 | Rail Freight Emission Factor | gm CO2-e/NTK | [12 empty] | 27.33 | 27.333 | Rail Freight Emission Factor | gm CO2-e/NTK | [12 empty] | 27.33 | 27.333 | Rail Freight Emission Factor | gm CO2-e/NTK | [12 empty] | 27.33 | 27.333 | Rail Freight Emission Factor | gm CO2-e/NTK | [12 empty] | 27.33 | 27.333 | Rail Freight Emission Factor | gm CO2-e/NTK | [12 empty] | 27.33 | 27.333 | Rail Freight Emission Factor | gm CO2-e/NTK | [12 empty] | 27.33 | 27.333 | Rail Freight Emission Factor | gm CO2-e/NTK | [12 empty] | 27.33 | 27.333 | Rail Freight Emission Factor | gm CO2-e/NTK | [12 empty] | 27.33 | 27.333 | Rail Freight Emission Factor | gm CO2-e/NTK | [12 empty] | 27.33 | 27.333 | Rail Freight Emission Factor | gm CO2-e/NTK | [12 empty] | 27.33 | 27.333 | Rail Freight Emission Factor | gm CO2-e/NTK | [12 empty] | 27.33 | 27.333 | Rail Freight Emission Factor | gm CO2-e/NTK | [12 empty] | 27.33 | 27.333 | Rail Freight Emission Factor | gm CO2-e/NTK | [12 empty] | 27.33 | 27.333 | Rail Freight Emission Factor | gm CO2-e/NTK | [12 empty] | 27.33 | 27.333 | Rail Freight Emission Factor | gm CO2-e/NTK | [12 empty] | 27.33 | 27.333 | Rail Freight Emission Factor | gm CO2-e/NTK | [12 empty] | 27.33 | 27.333 | Rail Freight Emission Factor | gm CO2-e/NTK | [12 empty] | 27.33 | 27.333 | Rail Freight Emission Factor | gm CO2-e/NTK | [12 empty] | 27.33 | 27.333 | Rail Freight Emission Factor | gm CO2-e/NTK | [12 empty] | 27.33 | 27.333 | Rail Freight Emission Factor | gm CO2-e/NTK | [12 empty] | 27.33 | 27.333 | Rail Freight Emission Factor | gm CO2-e/NTK | [12 empty] | 27.33 | 27.333 | Rail Freight Emission Factor | gm CO2-e/NTK | [12 empty] | 27.33 | 27.333 | Rail Freight Emission Factor | gm CO2-e/NTK | [12 empty] | 27.33 | 27.333 | Rail Freight Emission Factor | gm CO2-e/NTK | [12 empty] | 27.33 | 27.333 | Rail Freight Emission Factor | gm CO2-e/NTK | [12 empty] | 27.33 | 27.333 | Rail Freight Emission Factor | gm CO2-e/NTK | [12 empty] | 27.33 | 27.333 | Rail Freight Emission Factor | gm CO2-e/NTK | [12 empty] | 27.33 | 27.333 | Rail Freight Emission Factor | gm CO2-e/NTK | [12 empty] | 27.33 | 27.333 | Rail Freight Emission Factor | gm CO2-e/NTK | [12 empty] | 27.33 | 27.333 | Rail Freight Emission Factor | gm CO2-e/NTK | [12 empty] | 27.33 | 27.333 | Rail Freight Emission Factor | gm CO2-e/NTK | [12 empty] | 27.33 | 27.333 | Rail Freight Emission Factor | gm CO2-e/NTK | [12 empty] | 27.33 | 27.333 | Rail Freight Emission Factor | gm CO2-e/NTK | [12 empty] | 27.33 | 27.333 | Rail Freight Emission Factor | gm CO2-e/NTK | [12 empty] | 27.33 | 27.333 | Rail Freight Emission Factor | gm CO2-e/NTK | [12 empty] | 27.33 | 27.333 | Rail Freight Emission Factor | gm CO2-e/NTK | [12 empty] | 27.33 | 27.333 | Rail Freight Emission Factor | gm CO2-e/NTK | [12 empty] | 27.33 | 27.333 | Rail Freight Emission Factor | gm CO2-e/NTK | [12 empty] | 27.33 | 27.333 | Rail Freight Emission Factor | gm CO2-e/NTK | [12 empty] | 27.33 | 27.333 | Rail Freight Emission Factor | gm CO2-e/NTK | [12 empty] | 27.33 | 27.333 | Rail Freight Emission Factor | gm CO2-e/NTK | [12 empty] | 27.33 | 27.333 | Rail Freight Emission Factor | gm CO2-e/NTK | [12 empty] | 27.33 | 27.333 | Rail Freight Emission Factor | gm CO2-e/NTK | [12 empty] | 27.33 | 27.333 | Rail Freight Emission Factor | gm CO2-e/NTK | [12 empty] | 27.33 | 27.333 | Rail Freight Emission Factor | gm CO2-e/NTK | [12 empty] | 27.33 | 27.333 | Rail Freight Emission Factor | gm CO2-e/NTK | [12 empty] | 27.33 | 27.333 | Rail Freight Emission Factor | gm CO2-e/NTK | [12 empty] | 27.33 | 27.333 | Rail Freight Emission Factor | gm CO2-e/NTK | [12 empty] | 27.33 | 27.333 | Rail Freight Emission Factor | gm CO2-e/NTK | [12 empty] | 27.33 | 27.333 | Rail Freight Emission Factor | gm CO2-e/NTK | [12 empty] | 27.33 | 27.333 | Rail Freight Emission Factor | gm CO2-e/NTK | [12 empty] | 27.33 | 27.333 | Rail Freight Emission Factor | gm CO2-e/NTK | [12 empty] | 27.33 | 27.333 | Rail Freight Emission Factor | gm CO2-e/NTK | [12 empty] | 27.33 | 27.333 | Rail Freight Emission Factor | gm CO2-e/NTK | [12 empty] | 27.33 | 27.333 | Rail Freight Emission Factor | gm CO2-e/NTK | [12 empty] | 27.33 | 27.333 | Rail Freight Emission Factor | gm CO2-e/NTK | [12 empty] | 27.33 | 27.333 | Rail Freight Emission Factor | gm CO2-e/NTK | [12 empty] | 27.33 | 27.333 | Rail Freight Emission Factor | gm CO2-e/NTK | [12 empty] | 27.33 | 27.333 | Rail Freight Emission Factor | gm CO2-e/NTK | [12 empty] | 27.33 | 27.333 | Rail Freight Emission Factor | gm CO2-e/NTK | [12 empty] | 27.33 | 27.333 | Rail Freight Emission Factor | gm CO2-e/NTK | [12 empty] | 27.33 | 27.333 | Rail Freight Emission Factor | gm CO2-e/NTK | [12 empty] | 27.33 | 27.333 | Rail Freight Emission Factor | gm CO2-e/NTK | [12 empty] | 27.33 | 27.333 | Rail Freight Emission Factor | gm CO2-e/NTK | [12 empty] | 27.33 | 27.333 | Rail Freight Emission Factor | gm CO2-e/NTK | [12 empty] | 27.33 | 27.333 | Rail Freight Emission Factor | gm CO2-e/NTK | [12 empty] | 27.33 | 27.333 | Rail Freight Emission Factor | gm CO2-e/NTK | [12 empty] | 27.33 | 27.333 | Rail Freight Emission Factor | gm CO2-e/NTK | [12 empty] | 27.33 | 27.333 | Rail Freight Emission Factor | gm CO2-e/NTK | [12 empty] | 27.33 | 27.333 | Rail Freight Emission Factor | gm CO2-e/NTK | [12 empty] | 27.33 | 27.333 | Rail Freight Emission Factor | gm CO2-e/NTK | [12 empty] | 27.33 | 27.333 | Rail Freight Emission Factor | gm CO2-e/NTK | [12 empty] | 27.33 | 27.333 | Rail Freight Emission Factor | gm CO2-e/NTK | [12 empty] | 27.33 | 27.333 | Rail Freight Emission Factor | gm CO2-e/NTK | [12 empty] | 27.33 | 27.333 | Rail Freight Emission Factor | gm CO2-e/NTK | [12 empty] | 27.33 | 27.333 | Rail Freight Emission Factor | gm CO2-e/NTK | [12 empty] | 27.33 | 27.333 | Rail Freight Emission Factor | gm CO2-e/NTK | [12 empty] | 27.33 | 27.333 | Rail Freight Emission Factor | gm CO2-e/NTK | [12 empty] | 27.33 | 27.333 | Rail Freight Emission Factor | gm CO2-e/NTK | [12 empty] | 27.33 | 27.333 | Rail Freight Emission Factor | gm CO2-e/NTK | [12 empty] | 27.33 | 27.333 | Rail Freight Emission Factor | gm CO2-e/NTK | [12 empty] | 27.33 | 27.333 | Rail Freight Emission Factor | gm CO2-e/NTK | [12 empty] | 27.33 | 27.333 | Rail Freight Emission Factor | gm CO2-e/NTK | [12 empty] | 27.33 | 27.333 | Rail Freight Emission Factor | gm CO2-e/NTK | [12 empty] | 27.33 | 27.333 | Rail Freight Emission Factor | gm CO2-e/NTK | [12 empty] | 27.33 | 27.333 | Rail Freight Emission Factor | gm CO2-e/NTK | [12 empty] | 27.33 | 27.333 | Rail Freight Emission Factor | gm CO2-e/NTK | [12 empty] | 27.33 | 27.333 | Rail Freight Emission Factor | gm CO2-e/NTK | [12 empty] | 27.33 | 27.333 | Rail Freight Emission Factor | gm CO2-e/NTK | [12 empty] | 27.33 | 27.333 | Rail Freight Emission Factor | gm CO2-e/NTK | [12 empty] | 27.33 | 27.333 | Rail Freight Emission Factor | gm CO2-e/NTK | [12 empty] | 27.33 | 27.333 | Rail Freight Emission Factor | gm CO2-e/NTK | [12 empty] | 27.33 | 27.333 | Rail Freight Emission Factor | gm CO2-e/NTK | [12 empty] | 27.33 | 27.333 | Rail Freight Emission Factor | gm CO2-e/NTK | [12 empty] | 27.33 | 27.333 | Rail Freight Emission Factor | gm CO2-e/NTK | [12 empty] | 27.33 | 27.333 | Rail Freight Emission Factor | gm CO2-e/NTK | [12 empty] | 27.33 | 27.333 | Rail Freight Emission Factor | gm CO2-e/NTK | [12 empty] | 27.33 | 27.333 | Rail Freight Emission Factor | gm CO2-e/NTK | [12 empty] | 27.33 | 27.333 | Rail Freight Emission Factor | gm CO2-e/NTK | [12 empty] | 27.33 | 27.333 | Rail Freight Emission Factor | gm CO2-e/NTK | [12 empty] | 27.33 | 27.333 | Rail Freight Emission Factor | gm CO2-e/NTK | [12 empty] | 27.33 | 27.333 | Rail Freight Emission Factor | gm CO2-e/NTK | [12 empty] | 27.33 | 27.333 | Rail Freight Emission Factor | gm CO2-e/NTK | [12 empty] | 27.33 | 27.333 | Rail Freight Emission Factor | gm CO2-e/NTK | [12 empty] | 27.33 | 27.333 | Rail Freight Emission Factor | gm CO2-e/NTK | [12 empty] | 27.33 | 27.333 | Rail Freight Emission Factor | gm CO2-e/NTK | [12 empty] | 27.33 | 27.333 | Rail Freight Emission Factor | gm CO2-e/NTK | [12 empty] | 27.33 | 27.333 | Rail Freight Emission Factor | gm CO2-e/NTK | [12 empty] | 27.33 | 27.333 | Rail Freight Emission Factor | gm CO2-e/NTK | [12 empty] | 27.33 | 27.333 | Rail Freight Emission Factor | gm CO2-e/NTK | [12 empty] | 27.33 | 27.333 | Rail Freight Emission Factor | gm CO2-e/NTK | [12 empty] | 27.33 | 27.333 | Rail Freight Emission Factor | gm CO2-e/NTK | [12 empty] | 27.33 | 27.333 | Rail Freight Emission Factor | gm CO2-e/NTK | [12 empty] | 27.33 | 27.333 | Rail Freight Emission Factor | gm CO2-e/NTK | [12 empty] | 27.33 | 27.333 | Rail Freight Emission Factor | gm CO2-e/NTK | [12 empty] | 27.33 | 27.333 | Rail Freight Emission Factor | gm CO2-e/NTK | [12 empty] | 27.33 | 27.333 | Rail Freight Emission Factor | gm CO2-e/NTK | [12 empty] | 27.33 | 27.333 | Rail Freight Emission Factor | gm CO2-e/NTK | [12 empty] | 27.33 | 27.333 | Rail Freight Emission Factor | gm CO2-e/NTK | [12 empty] | 27.33 | 27.333 | Rail Freight Emission Factor | gm CO2-e/NTK | [12 empty] | 27.33 | 27.333 | Rail Freight Emission Factor | gm CO2-e/NTK | [12 empty] | 27.33 | 27.333 | Rail Freight Emission Factor | gm CO2-e/NTK | [12 empty] | 27.33 | 27.333 | Rail Freight Emission Factor | gm CO2-e/NTK | [12 empty] | 27.33 | 27.333 | Rail Freight Emission Factor | gm CO2-e/NTK | [12 empty] | 27.33 | 27.333 | Rail Freight Emission Factor | gm CO2-e/NTK | [12 empty] | 27.33 | 27.333 | Rail Freight Emission Factor | gm CO2-e/NTK | [12 empty] | 27.33 | 27.333 | Rail Freight Emission Factor | gm CO2-e/NTK | [12 empty] | 27.33 | 27.333 | Rail Freight Emission Factor | gm CO2-e/NTK | [12 empty] | 27.33 | 27.333 | Rail Freight Emission Factor | gm CO2-e/NTK | [12 empty] | 27.33 | 27.333 | Rail Freight Emission Factor | gm CO2-e/NTK | [12 empty] | 27.33 | 27.333 | Rail Freight Emission Factor | gm CO2-e/NTK | [12 empty] | 27.33 | 27.333 | Rail Freight Emission Factor | gm CO2-e/NTK | [12 empty] | 27.33 | 27.333 | Rail Freight Emission Factor | gm CO2-e/NTK | [12 empty] | 27.33 | 27.333 | Rail Freight Emission Factor | gm CO2-e/NTK | [12 empty] | 27.33 | 27.333 | Rail Freight Emission Factor | gm CO2-e/NTK | [12 empty] | 27.33 | 27.333 | Rail Freight Emission Factor | gm CO2-e/NTK | [12 empty] | 27.33 | 27.333 | Rail Freight Emission Factor | gm CO2-e/NTK | [12 empty] | 27.33 | 27.333 | Rail Freight Emission Factor | gm CO2-e/NTK | [12 empty] | 27.33 | 27.333 | Rail Freight Emission Factor | gm CO2-e/NTK | [12 empty] | 27.33 | 27.333 | Rail Freight Emission Factor | gm CO2-e/NTK | [12 empty] | 27.33 | 27.333 | Rail Freight Emission Factor | gm CO2-e/NTK | [12 empty] | 27.33 | 27.333 | Rail Freight Emission Factor | gm CO2-e/NTK | [12 empty] | 27.33 | 27.333 | Rail Freight Emission Factor | gm CO2-e/NTK | [12 empty] | 27.33 | 27.333 | Rail Freight Emission Factor | gm CO2-e/NTK | [12 empty] | 27.33 | 27.333 | Rail Freight Emission Factor | gm CO2-e/NTK | [12 empty] | 27.33 | 27.333 | Rail Freight Emission Factor | gm CO2-e/NTK | [12 empty] | 27.33 | 27.333 | Rail Freight Emission Factor | gm CO2-e/NTK | [12 empty] | 27.33 | 27.333 | Rail Freight Emission Factor | gm CO2-e/NTK | [12 empty] | 27.33 | 27.333 | Rail Freight Emission Factor | gm CO2-e/NTK | [12 empty] | 27.33 | 27.333 | Rail Freight Emission Factor | gm CO2-e/NTK | [12 empty] | 27.33 | 27.333 | Rail Freight Emission Factor | gm CO2-e/NTK | [12 empty] | 27.33 | 27.333 | Rail Freight Emission Factor | gm CO2-e/NTK | [12 empty] | 27.33 | 27.333 | Rail Freight Emission Factor | gm CO2-e/NTK | [12 empty] | 27.33 | 27.333 | Rail Freight Emission Factor | gm CO2-e/NTK | [12 empty] | 27.33 | 27.333 | Rail Freight Emission Factor | gm CO2-e/NTK | [12 empty] | 27.33 | 27.333 | Rail Freight Emission Factor | gm CO2-e/NTK | [12 empty] | 27.33 | 27.333 | Rail Freight Emission Factor | gm CO2-e/NTK | [12 empty] | 27.33 | 27.333 | Rail Freight Emission Factor | gm CO2-e/NTK | [12 empty] | 27.33 | 27.333 | Rail Freight Emission Factor | gm CO2-e/NTK | [12 empty] | 27.33 | 27.333 | Rail Freight Emission Factor | gm CO2-e/NTK | [12 empty] | 27.33 | 27.333 | Rail Freight Emission Factor | gm CO2-e/NTK | [12 empty] | 27.33 | 27.333 | Rail Freight Emission Factor | gm CO2-e/NTK | [12 empty] | 27.33 | 27.333 | Rail Freight Emission Factor | gm CO2-e/NTK | [12 empty] | 27.33 | 27.333 | Rail Freight Emission Factor | gm CO2-e/NTK | [12 empty] | 27.33 | 27.333 | Rail Freight Emission Factor | gm CO2-e/NTK | [12 empty] | 27.33 | 27.333 | Rail Freight Emission Factor | gm CO2-e/NTK | [12 empty] | 27.33 | 27.333 | Rail Freight Emission Factor | gm CO2-e/NTK | [12 empty] | 27.33 | 27.333 | Rail Freight Emission Factor | gm CO2-e/NTK | [12 empty] | 27.33 | 27.333 | Rail Freight Emission Factor | gm CO2-e/NTK | [12 empty] | 27.33 | 27.333 | Rail Freight Emission Factor | gm CO2-e/NTK | [12 empty] | 27.33 | 27.333 | Rail Freight Emission Factor | gm CO2-e/NTK | [12 empty] | 27.33 | 27.333 | Rail Freight Emission Factor | gm CO2-e/NTK | [12 empty] | 27.33 | 27.333 | Rail Freight Emission Factor | gm CO2-e/NTK | [12 empty] | 27.33 | 27.333 | Rail Freight Emission Factor | gm CO2-e/NTK | [12 empty] | 27.33 | 27.333 | Rail Freight Emission Factor | gm CO2-e/NTK | [12 empty] | 27.33 | 27.333 | Rail Freight Emission Factor | gm CO2-e/NTK | [12 empty] | 27.33 | 27.333 | Rail Freight Emission Factor | gm CO2-e/NTK | [12 empty] | 27.33 | 27.333 | Rail Freight Emission Factor | gm CO2-e/NTK | [12 empty] | 27.33 | 27.333 | Rail Freight Emission Factor | gm CO2-e/NTK | [12 empty] | 27.33 | 27.333 | Rail Freight Emission Factor | gm CO2-e/NTK | [12 empty] | 27.33 | 27.333 | Rail Freight Emission Factor | gm CO2-e/NTK | [12 empty] | 27.33 | 27.333 | Rail Freight Emission Factor | gm CO2-e/NTK | [12 empty] | 27.33 | 27.333 | Rail Freight Emission Factor | gm CO2-e/NTK | [12 empty] | 27.33 | 27.333 | Rail Freight Emission Factor | gm CO2-e/NTK | [12 empty] | 27.33 | 27.333 | Rail Freight Emission Factor | gm CO2-e/NTK | [12 empty] | 27.33 | 27.333 | Rail Freight Emission Factor | gm CO2-e/NTK | [12 empty] | 27.33 | 27.333 | Rail Freight Emission Factor | gm CO2-e/NTK | [12 empty] | 27.33 | 27.333 | Rail Freight Emission Factor | gm CO2-e/NTK | [12 empty] | 27.33 | 27.333 | Rail Freight Emission Factor | gm CO2-e/NTK | [12 empty] | 27.33 | 27.333 | Rail Freight Emission Factor | gm CO2-e/NTK | [12 empty] | 27.33 | 27.333 | Rail Freight Emission Factor | gm CO2-e/NTK | [12 empty] | 27.33 | 27.333 | Rail Freight Emission Factor | gm CO2-e/NTK | [12 empty] | 27.33 | 27.333 | Rail Freight Emission Factor | gm CO2-e/NTK | [12 empty] | 27.33 | 27.333 | Rail Freight Emission Factor | gm CO2-e/NTK | [12 empty] | 27.33 | 27.333 | Rail Freight Emission Factor | gm CO2-e/NTK | [12 empty] | 27.33 | 27.333 | Rail Freight Emission Factor | gm CO2-e/NTK | [12 empty] | 27.33 | 27.333 | Rail Freight Emission Factor | gm CO2-e/NTK | [12 empty] | 27.33 | 27.333 | Rail Freight Emission Factor | gm CO2-e/NTK | [12 empty] | 27.33 | 27.333 | Rail Freight Emission Factor | gm CO2-e/NTK | [12 empty] | 27.33 | 27.333 | Rail Freight Emission Factor | gm CO2-e/NTK | [12 empty] | 27.33 | 27.333 | Rail Freight Emission Factor | gm CO2-e/NTK | [12 empty] | 27.33 | 27.333 | Rail Freight Emission Factor | gm CO2-e/NTK | [12 empty] | 27.33 | 27.333 | Rail Freight Emission Factor | gm CO2-e/NTK | [12 empty] | 27.33 | 27.333 | Rail Freight Emission Factor | gm CO2-e/NTK | [12 empty] | 27.33 | 27.333 | Rail Freight Emission Factor | gm CO2-e/NTK | [12 empty] | 27.33 | 27.333 | Rail Freight Emission Factor | gm CO2-e/NTK | [12 empty] | 27.33 | 27.333 | Rail Freight Emission Factor | gm CO2-e/NTK | [12 empty] | 27.33 | 27.333 | Rail Freight Emission Factor | gm CO2-e/NTK | [12 empty] | 27.33 | 27.333 | Rail Freight Emission Factor | gm CO2-e/NTK | [12 empty] | 27.33 | 27.333 | Rail Freight Emission Factor | gm CO2-e/NTK | [12 empty] | 27.33 | 27.333 | Rail Freight Emission Factor | gm CO2-e/NTK | [12 empty] | 27.33 | 27.333 | Rail Freight Emission Factor | gm CO2-e/NTK | [12 empty] | 27.33 | 27.333 | Rail Freight Emission Factor | gm CO2-e/NTK | [12 empty] | 27.33 | 27.333 | Rail Freight Emission Factor | gm CO2-e/NTK | [12 empty] | 27.33 | 27.333 | Rail Freight Emission Factor | gm CO2-e/NTK | [12 empty] | 27.33 | 27.333 | Rail Freight Emission Factor | gm CO2-e/NTK | [12 empty] | 27.33 | 27.333 | Rail Freight Emission Factor | gm CO2-e/NTK | [12 empty] | 27.33 | 27.333 | Rail Freight Emission Factor | gm CO2-e/NTK | [12 empty] | 27.33 | 27.333 | Rail Freight Emission Factor | gm CO2-e/NTK | [12 empty] | 27.33 | 27.333 | Rail Freight Emission Factor | gm CO2-e/NTK | [12 empty] | 27.33 | 27.333 | Rail Freight Emission Factor | gm CO2-e/NTK | [12 empty] | 27.33 | 27.333 | Rail Freight Emission Factor | gm CO2-e/NTK | [12 empty] | 27.33 | 27.333 | Rail Freight Emission Factor | gm CO2-e/NTK | [12 empty] | 27.33 | 27.333 | Rail Freight Emission Factor | gm CO2-e/NTK | [12 empty] | 27.33 | 27.333 | Rail Freight Emission Factor | gm CO2-e/NTK | [12 empty] | 27.33 | 27.333 | Rail Freight Emission Factor | gm CO2-e/NTK | [12 empty] | 27.33 | 27.333 | Rail Freight Emission Factor | gm CO2-e/NTK | [12 empty] | 27.33 | 27.333 | Rail Freight Emission Factor | gm CO2-e/NTK | [12 empty] | 27.33 | 27.333 | Rail Freight Emission Factor | gm CO2-e/NTK | [12 empty] | 27.33 | 27.333 | Rail Freight Emission Factor | gm CO2-e/NTK | [12 empty] | 27.33 | 27.333 | Rail Freight Emission Factor | gm CO2-e/NTK | [12 empty] | 27.33 | 27.333 | Rail Freight Emission Factor | gm CO2-e/NTK | [12 empty] | 27.33 | 27.333 | Rail Freight Emission Factor | gm CO2-e/NTK | [12 empty] | 27.33 | 27.333 | Rail Freight Emission Factor | gm CO2-e/NTK | [12 empty] | 27.33 | 27.333 | Rail Freight Emission Factor | gm CO2-e/NTK | [12 empty] | 27.33 | 27.333 | Rail Freight Emission Factor | gm CO2-e/NTK | [12 empty] | 27.33 | 27.333 | Rail Freight Emission Factor | gm CO2-e/NTK | [12 empty] | 27.33 | 27.333 | Rail Freight Emission Factor | gm CO2-e/NTK | [12 empty] | 27.33 | 27.333 | Rail Freight Emission Factor | gm CO2-e/NTK | [12 empty] | 27.33 | 27.333 | Rail Freight Emission Factor | gm CO2-e/NTK | [12 empty] | 27.33 | 27.333 | Rail Freight Emission Factor | gm CO2-e/NTK | [12 empty] | 27.33 | 27.333 | Rail Freight Emission Factor | gm CO2-e/NTK | [12 empty] | 27.33 | 27.333 | Rail Freight Emission Factor | gm CO2-e/NTK | [12 empty] | 27.33 | 27.333 | Rail Freight Emission Factor | gm CO2-e/NTK | [12 empty] | 27.33 | 27.333 | Rail Freight Emission Factor | gm CO2-e/NTK | [12 empty] | 27.33 | 27.333 | Rail Freight Emission Factor | gm CO2-e/NTK | [12 empty] | 27.33 | 27.333 | Rail Freight Emission Factor | gm CO2-e/NTK | [12 empty] | 27.33 | 27.333 | Rail Freight Emission Factor | gm CO2-e/NTK | [12 empty] | 27.33 | 27.333 | Rail Freight Emission Factor | gm CO2-e/NTK | [12 empty] | 27.33 | 27.333 | Rail Freight Emission Factor | gm CO2-e/NTK | [12 empty] | 27.33 | 27.333 | Rail Freight Emission Factor | gm CO2-e/NTK | [12 empty] | 27.33 | 27.333 | Rail Freight Emission Factor | gm CO2-e/NTK | [12 empty] | 27.33 | 27.333 | Rail Freight Emission Factor | gm CO2-e/NTK | [12 empty] | 27.33 | 27.333 | Rail Freight Emission Factor | gm CO2-e/NTK | [12 empty] | 27.33 | 27.333 | Rail Freight Emission Factor | gm CO2-e/NTK | [12 empty] | 27.33 | 27.333 | Rail Freight Emission Factor | gm CO2-e/NTK | [12 empty] | 27.33 | 27.333 | Rail Freight Emission Factor | gm CO2-e/NTK | [12 empty] | 27.33 | 27.333 | Rail Freight Emission Factor | gm CO2-e/NTK | [12 empty] | 27.33 | 27.333 | Rail Freight Emission Factor | gm CO2-e/NTK | [12 empty] | 27.33 | 27.333 | Rail Freight Emission Factor | gm CO2-e/NTK | [12 empty] | 27.33 | 27.333 | Rail Freight Emission Factor | gm CO2-e/NTK | [12 empty] | 27.33 | 27.333 | Rail Freight Emission Factor | gm CO2-e/NTK | [12 empty] | 27.33 | 27.333 | Rail Freight Emission Factor | gm CO2-e/NTK | [12 empty] | 27.33 | 27.333 | Rail Freight Emission Factor | gm CO2-e/NTK | [12 empty] | 27.33 | 27.333 | Rail Freight Emission Factor | gm CO2-e/NTK | [12 empty] | 27.33 | 27.333 | Rail Freight Emission Factor | gm CO2-e/NTK | [12 empty] | 27.33 | 27.333 | Rail Freight Emission Factor | gm CO2-e/NTK | [12 empty] | 27.33 | 27.333 | Rail Freight Emission Factor | gm CO2-e/NTK | [12 empty] | 27.33 | 27.333 | Rail Freight Emission Factor | gm CO2-e/NTK | [12 empty] | 27.33 | 27.333 | Rail Freight Emission Factor | gm CO2-e/NTK | [12 empty] | 27.33 | 27.333 | Rail Freight Emission Factor | gm CO2-e/NTK | [12 empty] | 27.33 | 27.333 | Rail Freight Emission Factor | gm CO2-e/NTK | [12 empty] | 27.33 | 27.333 | Rail Freight Emission Factor | gm CO2-e/NTK | [12 empty] | 27.33 | 27.333 | Rail Freight Emission Factor | gm CO2-e/NTK | [12 empty] | 27.33 | 27.333 | Rail Freight Emission Factor | gm CO2-e/NTK | [12 empty] | 27.33 | 27.333 | Rail Freight Emission Factor | gm CO2-e/NTK | [12 empty] | 27.33 | 27.333 | Rail Freight Emission Factor | gm CO2-e/NTK | [12 empty] | 27.33 | 27.333 | Rail Freight Emission Factor | gm CO2-e/NTK | [12 empty] | 27.33 | 27.333 | Rail Freight Emission Factor | gm CO2-e/NTK | [12 empty] | 27.33 | 27.333 | Rail Freight Emission Factor | gm CO2-e/NTK | [12 empty] | 27.33 | 27.333 | Rail Freight Emission Factor | gm CO2-e/NTK | [12 empty] | 27.33 | 27.333 | Rail Freight Emission Factor | gm CO2-e/NTK | [12 empty] | 27.33 | 27.333 | Rail Freight Emission Factor | gm CO2-e/NTK | [12 empty] | 27.33 | 27.333 | Rail Freight Emission Factor | gm CO2-e/NTK | [12 empty] | 27.33 | 27.333 | Rail Freight Emission Factor | gm CO2-e/NTK | [12 empty] | 27.33 | 27.333 | Rail Freight Emission Factor | gm CO2-e/NTK | [12 empty] | 27.33 | 27.333 | Rail Freight Emission Factor | gm CO2-e/NTK | [12 empty] | 27.33 | 27.333 | Rail Freight Emission Factor | gm CO2-e/NTK | [12 empty] | 27.33 | 27.333 | Rail Freight Emission Factor | gm CO2-e/NTK | [12 empty] | 27.33 | 27.333 | Rail Freight Emission Factor | gm CO2-e/NTK | [12 empty] | 27.33 | 27.333 | Rail Freight Emission Factor | gm CO2-e/NTK | [12 empty] | 27.33 | 27.333 | Rail Freight Emission Factor | gm CO2-e/NTK | [12 empty] | 27.33 | 27.333 | Rail Freight Emission Factor | gm CO2-e/NTK | [12 empty] | 27.33 | 27.333 | Rail Freight Emission Factor | gm CO2-e/NTK | [12 empty] | 27.33 | 27.333 | Rail Freight Emission Factor | gm CO2-e/NTK | [12 empty] | 27.33 | 27.333 | Rail Freight Emission Factor | gm CO2-e/NTK | [12 empty] | 27.33 | 27.333 | Rail Freight Emission Factor | gm CO2-e/NTK | [12 empty] | 27.33 | 27.333 | Rail Freight Emission Factor | gm CO2-e/NTK | [12 empty] | 27.33 | 27.333 | Rail Freight Emission Factor | gm CO2-e/NTK | [12 empty] | 27.33 | 27.333 | Rail Freight Emission Factor | gm CO2-e/NTK | [12 empty] | 27.33 | 27.333 | Rail Freight Emission Factor | gm CO2-e/NTK | [12 empty] | 27.33 | 27.333 | Rail Freight Emission Factor | gm CO2-e/NTK | [12 empty] | 27.33 | 27.333 | Rail Freight Emission Factor | gm CO2-e/NTK | [12 empty] | 27.33 | 27.333 | Rail Freight Emission Factor | gm CO2-e/NTK | [12 empty] | 27.33 | 27.333 | Rail Freight Emission Factor | gm CO2-e/NTK | [12 empty] | 27.33 | 27.333 | Rail Freight Emission Factor | gm CO2-e/NTK | [12 empty] | 27.33 | 27.333 | Rail Freight Emission Factor | gm CO2-e/NTK | [12 empty] | 27.33 | 27.333 | Rail Freight Emission Factor | gm CO2-e/NTK | [12 empty] | 27.33 | 27.333 | Rail Freight Emission Factor | gm CO2-e/NTK | [12 empty] | 27.33 | 27.333 | Rail Freight Emission Factor | gm CO2-e/NTK | [12 empty] | 27.33 | 27.333 | Rail Freight Emission Factor | gm CO2-e/NTK | [12 empty] | 27.33 | 27.333 | Rail Freight Emission Factor | gm CO2-e/NTK | [12 empty] | 27.33 | 27.333 | Rail Freight Emission Factor | gm CO2-e/NTK | [12 empty] | 27.33 | 27.333 | Rail Freight Emission Factor | gm CO2-e/NTK | [12 empty] | 27.33 | 27.333 | Rail Freight Emission Factor | gm CO2-e/NTK | [12 empty] | 27.33 | 27.333 | Rail Freight Emission Factor | gm CO2-e/NTK | [12 empty] | 27.33 | 27.333 | Rail Freight Emission Factor | gm CO2-e/NTK | [12 empty] | 27.33 | 27.333 | Rail Freight Emission Factor | gm CO2-e/NTK | [12 empty] | 27.33 | 27.333 | Rail Freight Emission Factor | gm CO2-e/NTK | [12 empty] | 27.33 | 27.333 | Rail Freight Emission Factor | gm CO2-e/NTK | [12 empty] | 27.33 | 27.333 | Rail Freight Emission Factor | gm CO2-e/NTK | [12 empty] | 27.33 | 27.333 | Rail Freight Emission Factor | gm CO2-e/NTK | [12 empty] | 27.33 | 27.333 | Rail Freight Emission Factor | gm CO2-e/NTK | [12 empty] | 27.33 | 27.333 | Rail Freight Emission Factor | gm CO2-e/NTK | [12 empty] | 27.33 | 27.333 | Rail Freight Emission Factor | gm CO2-e/NTK | [12 empty] | 27.33 | 27.333 | Rail Freight Emission Factor | gm CO2-e/NTK | [12 empty] | 27.33 | 27.333 | Rail Freight Emission Factor | gm CO2-e/NTK | [12 empty] | 27.33 | 27.333 | Rail Freight Emission Factor | gm CO2-e/NTK | [12 empty] | 27.33 | 27.333 | Rail Freight Emission Factor | gm CO2-e/NTK | [12 empty] | 27.33 | 27.333 | Rail Freight Emission Factor | gm CO2-e/NTK | [12 empty] | 27.33 | 27.333 | Rail Freight Emission Factor | gm CO2-e/NTK | [12 empty] | 27.33 | 27.333 | Rail Freight Emission Factor | gm CO2-e/NTK | [12 empty] | 27.33 | 27.333 | Rail Freight Emission Factor | gm CO2-e/NTK | [12 empty] | 27.33 | 27.333 | Rail Freight Emission Factor | gm CO2-e/NTK | [12 empty] | 27.33 | 27.333 | Rail Freight Emission Factor | gm CO2-e/NTK | [12 empty] | 27.33 | 27.333 | Rail Freight Emission Factor | gm CO2-e/NTK | [12 empty] | 27.33 | 27.333 | Rail Freight Emission Factor | gm CO2-e/NTK | [12 empty] | 27.33 | 27.333 | Rail Freight Emission Factor | gm CO2-e/NTK | [12 empty] | 27.33 | 27.333 | Rail Freight Emission Factor | gm CO2-e/NTK | [12 empty] | 27.33 | 27.333 | Rail Freight Emission Factor | gm CO2-e/NTK | [12 empty] | 27.33 | 27.333 | Rail Freight Emission Factor | gm CO2-e/NTK | [12 empty] | 27.33 | 27.333 | Rail Freight Emission Factor | gm CO2-e/NTK | [12 empty] | 27.33 | 27.333 | Rail Freight Emission Factor | gm CO2-e/NTK | [12 empty] | 27.33 | 27.333 | Rail Freight Emission Factor | gm CO2-e/NTK | [12 empty] | 27.33 | 27.333 | Rail Freight Emission Factor | gm CO2-e/NTK | [12 empty] | 27.33 | 27.333 | Rail Freight Emission Factor | gm CO2-e/NTK | [12 empty] | 27.33 | 27.333 | Rail Freight Emission Factor | gm CO2-e/NTK | [12 empty] | 27.33 | 27.333 | Rail Freight Emission Factor | gm CO2-e/NTK | [12 empty] | 27.33 | 27.333 | Rail Freight Emission Factor | gm CO2-e/NTK | [12 empty] | 27.33 | 27.333 | Rail Freight Emission Factor | gm CO2-e/NTK | [12 empty] | 27.33 | 27.333 | Rail Freight Emission Factor | gm CO2-e/NTK | [12 empty] | 27.33 | 27.333 | Rail Freight Emission Factor | gm CO2-e/NTK | [12 empty] | 27.33 | 27.333 | Rail Freight Emission Factor | gm CO2-e/NTK | [12 empty] | 27.33 | 27.333 | Rail Freight Emission Factor | gm CO2-e/NTK | [12 empty] | 27.33 | 27.333 | Rail Freight Emission Factor | gm CO2-e/NTK | [12 empty] | 27.33 | 27.333 | Rail Freight Emission Factor | gm CO2-e/NTK | [12 empty] | 27.33 | 27.333 | Rail Freight Emission Factor | gm CO2-e/NTK | [12 empty] | 27.33 | 27.333 | Rail Freight Emission Factor | gm CO2-e/NTK | [12 empty] | 27.33 | 27.333 | Rail Freight Emission Factor | gm CO2-e/NTK | [12 empty] | 27.33 | 27.333 | Rail Freight Emission Factor | gm CO2-e/NTK | [12 empty] | 27.33 | 27.333 | Rail Freight Emission Factor | gm CO2-e/NTK | [12 empty] | 27.33 | 27.333 | Rail Freight Emission Factor | gm CO2-e/NTK | [12 empty] | 27.33 | 27.333 | Rail Freight Emission Factor | gm CO2-e/NTK | [12 empty] | 27.33 | 27.333 | Rail Freight Emission Factor | gm CO2-e/NTK | [12 empty] | 27.33 | 27.333 | Rail Freight Emission Factor | gm CO2-e/NTK | [12 empty] | 27.33 | 27.333 | Rail Freight Emission Factor | gm CO2-e/NTK | [12 empty] | 27.33 | 27.333 | Rail Freight Emission Factor | gm CO2-e/NTK | [12 empty] | 27.33 | 27.333 | Rail Freight Emission Factor | gm CO2-e/NTK | [12 empty] | 27.33 | 27.333 | Rail Freight Emission Factor | gm CO2-e/NTK | [12 empty] | 27.33 | 27.333 | Rail Freight Emission Factor | gm CO2-e/NTK | [12 empty] | 27.33 | 27.333 | Rail Freight Emission Factor | gm CO2-e/NTK | [12 empty] | 27.33 | 27.333 | Rail Freight Emission Factor | gm CO2-e/NTK | [12 empty] | 27.33 | 27.333 | Rail Freight Emission Factor | gm CO2-e/NTK | [12 empty] | 27.33 | 27.333 | Rail Freight Emission Factor | gm CO2-e/NTK | [12 empty] | 27.33 | 27.333 | Rail Freight Emission Factor | gm CO2-e/NTK | [12 empty] | 27.33 | 27.333 | Rail Freight Emission Factor | gm CO2-e/NTK | [12 empty] | 27.33 | 27.333 | Rail Freight Emission Factor | gm CO2-e/NTK | [12 empty] | 27.33 | 27.333 | Rail Freight Emission Factor | gm CO2-e/NTK | [12 empty] | 27.33 | 27.333 | Rail Freight Emission Factor | gm CO2-e/NTK | [12 empty] | 27.33 | 27.333 | Rail Freight Emission Factor | gm CO2-e/NTK | [12 empty] | 27.33 | 27.333 | Rail Freight Emission Factor | gm CO2-e/NTK | [12 empty] | 27.33 | 27.333 | Rail Freight Emission Factor | gm CO2-e/NTK | [12 empty] | 27.33 | 27.333 | Rail Freight Emission Factor | gm CO2-e/NTK | [12 empty] | 27.33 | 27.333 | Rail Freight Emission Factor | gm CO2-e/NTK | [12 empty] | 27.33 | 27.333 | Rail Freight Emission Factor | gm CO2-e/NTK | [12 empty] | 27.33 | 27.333 | Rail Freight Emission Factor | gm CO2-e/NTK | [12 empty] | 27.33 | 27.333 | Rail Freight Emission Factor | gm CO2-e/NTK | [12 empty] | 27.33 | 27.333 | Rail Freight Emission Factor | gm CO2-e/NTK | [12 empty] | 27.33 | 27.333 | Rail Freight Emission Factor | gm CO2-e/NTK | [12 empty] | 27.33 | 27.333 | Rail Freight Emission Factor | gm CO2-e/NTK | [12 empty] | 27.33 | 27.333 | Rail Freight Emission Factor | gm CO2-e/NTK | [12 empty] | 27.33 | 27.333 | Rail Freight Emission Factor | gm CO2-e/NTK | [12 empty] | 27.33 | 27.333 | Rail Freight Emission Factor | gm CO2-e/NTK | [12 empty] | 27.33 | 27.333 | Rail Freight Emission Factor | gm CO2-e/NTK | [12 empty] | 27.33 | 27.333 | Rail Freight Emission Factor | gm CO2-e/NTK | [12 empty] | 27.33 | 27.333 | Rail Freight Emission Factor | gm CO2-e/NTK | [12 empty] | 27.33 | 27.333 | Rail Freight Emission Factor | gm CO2-e/NTK | [12 empty] | 27.33 | 27.333 | Rail Freight Emission Factor | gm CO2-e/NTK | [12 empty] | 27.33 | 27.333 | Rail Freight Emission Factor | gm CO2-e/NTK | [12 empty] | 27.33 | 27.333 | Rail Freight Emission Factor | gm CO2-e/NTK | [12 empty] | 27.33 | 27.333 | Rail Freight Emission Factor | gm CO2-e/NTK | [12 empty] | 27.33 | 27.333 | Rail Freight Emission Factor | gm CO2-e/NTK | [12 empty] | 27.33 | 27.333 | Rail Freight Emission Factor | gm CO2-e/NTK | [12 empty] | 27.33 | 27.333 | Rail Freight Emission Factor | gm CO2-e/NTK | [12 empty] | 27.33 | 27.333 | Rail Freight Emission Factor | gm CO2-e/NTK | [12 empty] | 27.33 | 27.333 | Rail Freight Emission Factor | gm CO2-e/NTK | [12 empty] | 27.33 | 27.333 | Rail Freight Emission Factor | gm CO2-e/NTK | [12 empty] | 27.33 | 27.333 | Rail Freight Emission Factor | gm CO2-e/NTK | [12 empty] | 27.33 | 27.333 | Rail Freight Emission Factor | gm CO2-e/NTK | [12 empty] | 27.33 | 27.333 | Rail Freight Emission Factor | gm CO2-e/NTK | [12 empty] | 27.33 | 27.333 | Rail Freight Emission Factor | gm CO2-e/NTK | [12 empty] | 27.33 | 27.333 | Rail Freight Emission Factor | gm CO2-e/NTK | [12 empty] | 27.33 | 27.333 | Rail Freight Emission Factor | gm CO2-e/NTK | [12 empty] | 27.33 | 27.333 | Rail Freight Emission Factor | gm CO2-e/NTK | [12 empty] | 27.33 | 27.333 | Rail Freight Emission Factor | gm CO2-e/NTK | [12 empty] | 27.33 | 27.333 | Rail Freight Emission Factor | gm CO2-e/NTK | [12 empty] | 27.33 | 27.333 | Rail Freight Emission Factor | gm CO2-e/NTK | [12 empty] | 27.33 | 27.333 | Rail Freight Emission Factor | gm CO2-e/NTK | [12 empty] | 27.33 | 27.333 | Rail Freight Emission Factor | gm CO2-e/NTK | [12 empty] | 27.33 | 27.333 | Rail Freight Emission Factor | gm CO2-e/NTK | [12 empty] | 27.33 | 27.333 | Rail Freight Emission Factor | gm CO2-e/NTK | [12 empty] | 27.33 | 27.333 | Rail Freight Emission Factor | gm CO2-e/NTK | [12 empty] | 27.33 | 27.333 | Rail Freight Emission Factor | gm CO2-e/NTK | [12 empty] | 27.33 | 27.333 | Rail Freight Emission Factor | gm CO2-e/NTK | [12 empty] | 27.33 | 27.333 | Rail Freight Emission Factor | gm CO2-e/NTK | [12 empty] | 27.33 | 27.333 | Rail Freight Emission Factor | gm CO2-e/NTK | [12 empty] | 27.33 | 27.333 | Rail Freight Emission Factor | gm CO2-e/NTK | [12 empty] | 27.33 | 27.333 | Rail Freight Emission Factor | gm CO2-e/NTK | [12 empty] | 27.33 | 27.333 | Rail Freight Emission Factor | gm CO2-e/NTK | [12 empty] | 27.33 | 27.333 | Rail Freight Emission Factor | gm CO2-e/NTK | [12 empty] | 27.33 | 27.333 | Rail Freight Emission Factor | gm CO2-e/NTK | [12 empty] | 27.33 | 27.333 | Rail Freight Emission Factor | gm CO2-e/NTK | [12 empty] | 27.33 | 27.333 | Rail Freight Emission Factor | gm CO2-e/NTK | [12 empty] | 27.33 | 27.333 | Rail Freight Emission Factor | gm CO2-e/NTK | [12 empty] | 27.33 | 27.333 | Rail Freight Emission Factor | gm CO2-e/NTK | [12 empty] | 27.33 | 27.333 | Rail Freight Emission Factor | gm CO2-e/NTK | [12 empty] | 27.33 | 27.333 | Rail Freight Emission Factor | gm CO2-e/NTK | [12 empty] | 27.33 | 27.333 | Rail Freight Emission Factor | gm CO2-e/NTK | [12 empty] | 27.33 | 27.333 | Rail Freight Emission Factor | gm CO2-e/NTK | [12 empty] | 27.33 | 27.333 | Rail Freight Emission Factor | gm CO2-e/NTK | [12 empty] | 27.33 | 27.333 | Rail Freight Emission Factor | gm CO2-e/NTK | [12 empty] | 27.33 | 27.333 | Rail Freight Emission Factor | gm CO2-e/NTK | [12 empty] | 27.33 | 27.333 | Rail Freight Emission Factor | gm CO2-e/NTK | [12 empty] | 27.33 | 27.333 | Rail Freight Emission Factor | gm CO2-e/NTK | [12 empty] | 27.33 | 27.333 | Rail Freight Emission Factor | gm CO2-e/NTK | [12 empty] | 27.33 | 27.333 | Rail Freight Emission Factor | gm CO2-e/NTK | [12 empty] | 27.33 | 27.333 | Rail Freight Emission Factor | gm CO2-e/NTK | [12 empty] | 27.33 | 27.333 | Rail Freight Emission Factor | gm CO2-e/NTK | [12 empty] | 27.33 | 27.333 | Rail Freight Emission Factor | gm CO2-e/NTK | [12 empty] | 27.33 | 27.333 | Rail Freight Emission Factor | gm CO2-e/NTK | [12 empty] | 27.33 | 27.333 | Rail Freight Emission Factor | gm CO2-e/NTK | [12 empty] | 27.33 | 27.333 | Rail Freight Emission Factor | gm CO2-e/NTK | [12 empty] | 27.33 | 27.333 | Rail Freight Emission Factor | gm CO2-e/NTK | [12 empty] | 27.33 | 27.333 | Rail Freight Emission Factor | gm CO2-e/NTK | [12 empty] | 27.33 | 27.333 | Rail Freight Emission Factor | gm CO2-e/NTK | [12 empty] | 27.33 | 27.333 | Rail Freight Emission Factor | gm CO2-e/NTK | [12 empty] | 27.33 | 27.333 | Rail Freight Emission Factor | gm CO2-e/NTK | [12 empty] | 27.33 | 27.333 | Rail Freight Emission Factor | gm CO2-e/NTK | [12 empty] | 27.33 | 27.333 | Rail Freight Emission Factor | gm CO2-e/NTK | [12 empty] | 27.33 | 27.333 | Rail Freight Emission Factor | gm CO2-e/NTK | [12 empty] | 27.33 | 27.333 | Rail Freight Emission Factor | gm CO2-e/NTK | [12 empty] | 27.33 | 27.333 | Rail Freight Emission Factor | gm CO2-e/NTK | [12 empty] | 27.33 | 27.333 | Rail Freight Emission Factor | gm CO2-e/NTK | [12 empty] | 27.33 | 27.333 | Rail Freight Emission Factor | gm CO2-e/NTK | [12 empty] | 27.33 | 27.333 | Rail Freight Emission Factor | gm CO2-e/NTK | [12 empty] | 27.33 | 27.333 | Rail Freight Emission Factor | gm CO2-e/NTK | [12 empty] | 27.33 | 27.333 | Rail Freight Emission Factor | gm CO2-e/NTK | [12 empty] | 27.33 | 27.333 | Rail Freight Emission Factor | gm CO2-e/NTK | [12 empty] | 27.33 | 27.333 | Rail Freight Emission Factor | gm CO2-e/NTK | [12 empty] | 27.33 | 27.333 | Rail Freight Emission Factor | gm CO2-e/NTK | [12 empty] | 27.33 | 27.333 | Rail Freight Emission Factor | gm CO2-e/NTK | [12 empty] | 27.33 | 27.333 | Rail Freight Emission Factor | gm CO2-e/NTK | [12 empty] | 27.33 | 27.333 | Rail Freight Emission Factor | gm CO2-e/NTK | [12 empty] | 27.33 | 27.333 | Rail Freight Emission Factor | gm CO2-e/NTK | [12 empty] | 27.33 | 27.333 | Rail Freight Emission Factor | gm CO2-e/NTK | [12 empty] | 27.33 | 27.333 | Rail Freight Emission Factor | gm CO2-e/NTK | [12 empty] | 27.33 | 27.333 | Rail Freight Emission Factor | gm CO2-e/NTK | [12 empty] | 27.33 | 27.333 | Rail Freight Emission Factor | gm CO2-e/NTK | [12 empty] | 27.33 | 27.333 | Rail Freight Emission Factor | gm CO2-e/NTK | [12 empty] | 27.33 | 27.333 | Rail Freight Emission Factor | gm CO2-e/NTK | [12 empty] | 27.33 | 27.333 | Rail Freight Emission Factor | gm CO2-e/NTK | [12 empty] | 27.33 | 27.333 | Rail Freight Emission Factor | gm CO2-e/NTK | [12 empty] | 27.33 | 27.333 | Rail Freight Emission Factor | gm CO2-e/NTK | [12 empty] | 27.33 | 27.333 | Rail Freight Emission Factor | gm CO2-e/NTK | [12 empty] | 27.33 | 27.333 | Rail Freight Emission Factor | gm CO2-e/NTK | [12 empty] | 27.33 | 27.333 | Rail Freight Emission Factor | gm CO2-e/NTK | [12 empty] | 27.33 | 27.333 | Rail Freight Emission Factor | gm CO2-e/NTK | [12 empty] | 27.33 | 27.333
The above Emission factors used by kiwi rail are based on previous guidance/ emission factors. Therefore we can apply the emission factors generated in this guidance to provide an EF by breakdown of gas, which has been done in the table below.
kgco2e
Diesel | CO2 | 2.6482
| CH4 | 0.0035392
| N2O | 0.042187
Electricity | CO2 | #REF!
| CH4 | #REF!
| N2O | #REF!
Electricity - transmission losses | CO2 | 0.0071925
| CH4 | 0.0003023
| N2O | 6.8e-06
| CO2e | 0.0075015
| CO2e | gCO2 | 2013: gCH4; 2014: gN2O
Rail Freight Diesel emissions | 2.69 | 114905103.9767 | 2013: 153567.3132; 2014: 1830522.3736
Rail freight electricity emissions | 0.101 | #REF! | 2013: #REF!; 2014: #REF!
Rail freight T&D emissions | 0.0087 | 1.4673 | 2013: 3104.3232; 2014: 0.0013872
rail freight total tonne.km | #REF! | #REF! | 2013: #REF!; 2014: #REF!
VFEM model information for freight
|  | pre 2010 litres of fuel per km | 2013: pre 2015 litres of fuel per km; 2014: post 2015 litres of fuel per km; 2015: Unknown (based on average age of the fleet); 2020: pre 2010 litres of fuel per 100km | pre 2015 litres of fuel per 100km | post 2015 litres of fuel per 100km
LCV | light petrol <1350 cc | 0.084286 | 0.079469 | 0.074758 | 0.084286 |  |  | HGV | HGV diesel < 5000 | 15.6406 | 14.8416 | 14.6387
LCV | light petrol <1600 cc | 0.090502 | 0.08533 | 0.080271 | 0.090502 |  |  | HGV | HGV diesel < 7500 | 17.8228 | 16.9123 | 16.6812
LCV | light petrol <2000 cc | 0.12211 | 0.11513 | 0.10831 | 0.12211 |  |  | HGV | HGV diesel < 10000 | 24.5204 | 23.2678 | 22.9498
LCV | light petrol <3000 cc | 0.12917 | 0.12179 | 0.11457 | 0.12917 |  |  | HGV | HGV diesel < 12000 | 27.9401 | 26.5127 | 26.1504
LCV | light petrol >=3000 cc | 0.1475 | 0.13907 | 0.13083 | 0.1475 |  |  | HGV | HGV diesel < 15000 | 33.2112 | 31.5146 | 31.0838
LCV | light diesel <1350 cc | 0.079996 | 0.073711 | 0.070017 | 0.079996 |  |  | HGV | HGV diesel < 20000 | 37.6356 | 36.68 | 36.6098
LCV | light diesel <1600 cc | 0.076981 | 0.070933 | 0.067379 | 0.076981 |  |  | HGV | HGV diesel < 25000 | 47.9513 | 46.7338 | 46.6444
LCV | light diesel <2000 cc | 0.10248 | 0.094427 | 0.089696 | 0.10248 |  |  | HGV | HGV diesel < 30000 | 52.4585 | 51.1265 | 51.0288
LCV | light diesel <3000 cc | 0.10988 | 0.10125 | 0.096177 | 0.10988 |  |  | HGV | HGV diesel >= 30000 | 56.9471 | 55.5011 | 55.395
LCV | light diesel >=3000 cc | 0.11127 | 0.10252 | 0.097387 | 0.11127 |  |  | HGV | HGV diesel hybrid < 5000 | 12.6058 | 11.948 | 11.6843
LCV | light petrol hybrid <1350 cc | 0.066541 | 0.062698 | 0.058693 | 0.066541 |  |  | HGV | HGV diesel hybrid < 7500 | 14.3646 | 13.615 | 13.3145
LCV | light petrol hybrid <1600 cc | 0.071449 | 0.067321 | 0.063021 | 0.071449 |  |  | HGV | HGV diesel hybrid < 10000 | 19.7627 | 18.7314 | 18.318
LCV | light petrol hybrid <2000 cc | 0.096402 | 0.090833 | 0.085031 | 0.096402 |  |  | HGV | HGV diesel hybrid < 12000 | 22.5188 | 21.3437 | 20.8726
LCV | light petrol hybrid <3000 cc | 0.10197 | 0.096084 | 0.089947 | 0.10197 |  |  | HGV | HGV diesel hybrid < 15000 | 26.7672 | 25.3703 | 24.8104 |  | between 2010 and 2015
LCV | light petrol hybrid >=3000 cc | 0.11645 | 0.10972 | 0.10271 | 0.11645 |  |  | HGV | HGV diesel hybrid < 20000 | 34.2087 | 33.3401 | 33.2763 |  |  | kg CO2-e/unit | kg CO2/unit (kg CO2-e) | kg CH4/unit (kg CO2-e) | kg N2O/unit (kg CO2-e)
LCV | light diesel hybrid <1350 cc | 0.07171 | 0.066102 | 0.062971 | 0.07171 |  |  | HGV | HGV diesel hybrid < 25000 | 43.5851 | 42.4784 | 42.3972 |  | <5,000 kg | 0.042503 | 0.04082 | 0.0016248 | 5.8322e-05
LCV | light diesel hybrid <1600 cc | 0.069008 | 0.063611 | 0.060598 | 0.069008 |  |  | HGV | HGV diesel hybrid < 30000 | 49.3087 | 48.0567 | 47.9648 |  | 5,000 - <7,500 kg | 0.048433 | 0.046515 | 0.0018515 | 6.646e-05
LCV | light diesel hybrid <2000 cc | 0.091865 | 0.08468 | 0.080669 | 0.091865 |  |  | HGV | HGV diesel hybrid >= 30000 | 53.5278 | 52.1686 | 52.0689 |  | 7,500 - <10,000 kg | 0.066634 | 0.063995 | 0.0025473 | 9.1435e-05
LCV | light diesel hybrid <3000 cc | 0.098502 | 0.090799 | 0.086498 | 0.098502 |  |  | HGV | HGV natural gas < 5000 | 6.4955 | 6.1637 | 6.0794 |  | 10,000 - <12,000 kg | 0.075927 | 0.07292 | 0.0029025 | 0.00010419
LCV | light diesel hybrid >=3000 cc | 0.099742 | 0.091941 | 0.087587 | 0.099742 |  |  | HGV | HGV natural gas < 7500 | 7.4018 | 7.0237 | 6.9277 |  | 12,000 - <15,000 kg | 0.090251 | 0.086677 | 0.0034501 | 0.00012384
LCV | petrol PHEV <1350 cc | 0.034823 | 0.032812 | 0.030716 | 0.034823 |  |  | HGV | HGV natural gas < 10000 | 10.1833 | 9.6631 | 9.531
LCV | petrol PHEV <1600 cc | 0.037392 | 0.035232 | 0.032981 | 0.037392 |  |  | HGV | HGV natural gas < 12000 | 11.6035 | 11.0107 | 10.8602 |  | post-2015
LCV | petrol PHEV <2000 cc | 0.05045 | 0.047536 | 0.0445 | 0.05045 |  |  | HGV | HGV natural gas < 15000 | 13.7925 | 13.088 | 12.9091 |  | <5,000 kg | 0.041664 | 0.040014 | 0.0015927 | 5.7171e-05
LCV | petrol PHEV <3000 cc | 0.053367 | 0.050284 | 0.047072 | 0.053367 |  |  | HGV | HGV natural gas < 20000 | 15.4236 | 15.032 | 15.0032 |  | 5,000 - <7,500 kg | 0.047477 | 0.045597 | 0.001815 | 6.5148e-05
LCV | petrol PHEV >=3000 cc | 0.060941 | 0.057421 | 0.053753 | 0.060941 |  |  | HGV | HGV natural gas < 25000 | 19.6511 | 19.1522 | 19.1155 |  | 7,500 - <10,000 kg | 0.065319 | 0.062732 | 0.002497 | 8.963e-05
LCV | electricity : petrol PHEV <1350 cc | 0.10658 | 0.10088 | 0.097629 | 0.10658 |  |  | HGV | HGV natural gas < 30000 | 21.64 | 21.0906 | 21.0502 |  | 10,000 - <12,000 kg | 0.074428 | 0.071481 | 0.0028452 | 0.00010213
LCV | electricity : petrol PHEV <1600 cc | 0.11444 | 0.10832 | 0.10483 | 0.11444 |  |  | HGV | HGV natural gas >= 30000 | 23.4916 | 22.8951 | 22.8514 |  | 12,000 - <15,000 kg | 0.088469 | 0.084966 | 0.003382 | 0.0001214
LCV | electricity : petrol PHEV <2000 cc | 0.12948 | 0.12255 | 0.1186 | 0.12948 |  |  | HGV | HGV BEV < 5000 | 44.2076 | 41.9141 | 41.0867
LCV | electricity : petrol PHEV <3000 cc | 0.15947 | 0.15094 | 0.14607 | 0.15947 |  |  | HGV | HGV BEV < 7500 | 50.3756 | 47.7621 | 46.8193 |  | calculating conversion factors
LCV | electricity : petrol PHEV >=3000 cc | 0.18641 | 0.17644 | 0.17075 | 0.18641 |  |  | HGV | HGV BEV < 10000 | 69.3063 | 65.7107 | 64.4135 |  | between 2010 and 2015
LCV | diesel PHEV <1350 cc | 0.037528 | 0.034593 | 0.032955 | 0.037528 |  |  | HGV | HGV BEV < 12000 | 78.9717 | 74.8746 | 73.3966 |  |  | kg CO2-e/unit | kg CO2/unit (kg CO2-e) | kg CH4/unit (kg CO2-e) | kg N2O/unit (kg CO2-e)
LCV | diesel PHEV <1600 cc | 0.036114 | 0.03329 | 0.031713 | 0.036114 |  |  | HGV | HGV BEV < 15000 | 93.8703 | 89.0003 | 87.2434 |  | <5,000 kg | 0.10141 | 0.097389 | 0.0038765 | 0.00013915
LCV | diesel PHEV <2000 cc | 0.048076 | 2013: 0.044316; 2014: 0.042217; 2015: 0.048076 |  |  |  | 5,000 - <7,500 kg | 0.10141 | 0.097389 | 0.0038765 | 0.00013915
LCV | diesel PHEV <3000 cc | 0.05155 | 2013: 0.047518; 2014: 0.045267; 2015: 0.05155 |  |  |  | 7,500 - <10,000 kg | 0.10141 | 0.097389 | 0.0038765 | 0.00013915
LCV | diesel PHEV >=3000 cc | 0.052198 | 2013: 0.048116; 2014: 0.045837; 2015: 0.052198 |  |  |  | 10,000 - <12,000 kg | 0.10141 | 0.097389 | 0.0038765 | 0.00013915
LCV | electricity : diesel PHEV <1350 cc | 0.11086 | 2013: 0.1024; 2014: 0.099029; 2015: 0.11086 |  |  |  | 12,000 - <15,000 kg | 0.10141 | 0.097389 | 0.0038765 | 0.00013915
LCV | electricity : diesel PHEV <1600 cc | 0.10648 | 2013: 0.098351; 2014: 0.095114; 2015: 0.10648 |  |  |  | post-2015
LCV | electricity : diesel PHEV <2000 cc | 0.11667 | 2013: 0.10776; 2014: 0.10422; 2015: 0.11667 |  |  |  | <5,000 kg | 0.10141 | 0.097389 | 0.0038765 | 0.00013915
LCV | electricity : diesel PHEV <3000 cc | 0.13205 | 2013: 0.12197; 2014: 0.11796; 2015: 0.13205 |  |  |  | 5,000 - <7,500 kg | 0.10141 | 0.097389 | 0.0038765 | 0.00013915
LCV | electricity : diesel PHEV >=3000 cc | 0.15618 | 2013: 0.14426; 2014: 0.13951; 2015: 0.15618 |  |  |  | 7,500 - <10,000 kg | 0.10141 | 0.097389 | 0.0038765 | 0.00013915
LCV | electricity : BEV <1350 cc | 0.2236 | 2013: 0.21163; 2014: 0.20482; 2015: 0.2236 |  |  |  | 10,000 - <12,000 kg | 0.10141 | 0.097389 | 0.0038765 | 0.00013915
LCV | electricity : BEV <1600 cc | 0.24009 | 2013: 0.22724; 2014: 0.21992; 2015: 0.24009 |  |  |  | 12,000 - <15,000 kg | 0.10141 | 0.097389 | 0.0038765 | 0.00013915
LCV | electricity : BEV <2000 cc | 0.27164 | 2013: 0.2571; 2014: 0.24881; 2015: 0.27164
LCV | electricity : BEV <3000 cc | 0.33456 | 2013: 0.31665; 2014: 0.30645; 2015: 0.33456
LCV | electricity : BEV >=3000 cc | 0.39108 | 2013: 0.37014; 2014: 0.35822; 2015: 0.39108
UK BEIS 2020
Source: Freighting goods tab
|  |  | With RF |  |  |  | Without RF
Activity | Type | Unit | kg CO2e | kg CO2 | kg CH4 | kg N2O | kg CO2e | kg CO2 | kg CH4 | kg N2O
Freight flights | Domestic, to/from UK | tonne.km | 4.7672 | 4.7413 | 0.00224 | 0.02361 | 2.5213 | 2.4954 | 0.00224 | 0.02361
| Short-haul, to/from UK | tonne.km | 2.2095 | 2.1984 | 8e-05 | 0.01095 | 1.1681 | 1.1571 | 8e-05 | 0.01095
| Long-haul, to/from UK | tonne.km | 1.1338 | 1.1282 | 4e-05 | 0.00562 | 0.59943 | 0.59377 | 4e-05 | 0.00562
Activity | Type | Size | Unit | kg CO2e | kg CO2 | kg CH4 | kg N2O
Cargo ship | Bulk carrier | 200,000+ dwt | tonne.km | 0.002535 | 0.0025 | 1e-06 | 3.4e-05
|  | 100,000–199,999 dwt | tonne.km | 0.003042 | 0.003 | 1e-06 | 4.1e-05
|  | 60,000–99,999 dwt | tonne.km | 0.004157 | 0.0041 | 1e-06 | 5.6e-05
|  | 35,000–59,999 dwt | tonne.km | 0.00578 | 0.0057 | 2e-06 | 7.8e-05
|  | 10,000–34,999 dwt | tonne.km | 0.00801 | 0.0079 | 2e-06 | 0.000108
|  | 0–9999 dwt | tonne.km | 0.029607 | 0.0292 | 9e-06 | 0.000398
|  | Average | tonne.km | 0.00578 | 0.0057 | 2e-06 | 7.8e-05
| General cargo | 10,000+ dwt | tonne.km | 0.012066 | 0.0119 | 4e-06 | 0.000162
|  | 5000–9999 dwt | tonne.km | 0.01602 | 0.0158 | 5e-06 | 0.000215
|  | 0–4999 dwt | tonne.km | 0.014093 | 0.0139 | 4e-06 | 0.000189
|  | 10,000+ dwt 100+ TEU | tonne.km | 0.011153 | 0.011 | 3e-06 | 0.00015
|  | 5000–9999 dwt 100+ TEU | tonne.km | 0.017744 | 0.0175 | 5e-06 | 0.000239
|  | 0–4999 dwt 100+ TEU | tonne.km | 0.020076 | 0.0198 | 6e-06 | 0.00027
|  | Average | tonne.km | 0.012066 | 0.0119 | 4e-06 | 0.000162
| Container ship | 8000+ TEU | tonne.km | 0.012674 | 0.0125 | 4e-06 | 0.00017
|  | 5000–7999 TEU | tonne.km | 0.016831 | 0.0166 | 5e-06 | 0.000226
|  | 3000–4999 TEU | tonne.km | 0.016831 | 0.0166 | 5e-06 | 0.000226
|  | 2000–2999 TEU | tonne.km | 0.020279 | 0.02 | 6e-06 | 0.000273
|  | 1000–1999 TEU | tonne.km | 0.032548 | 0.0321 | 1e-05 | 0.000438
|  | 0–999 TEU | tonne.km | 0.036806 | 0.0363 | 1.1e-05 | 0.000495
|  | Average | tonne.km | 0.020279 | 0.02 | 6e-06 | 0.000273
| Vehicle transport | 4000+ CEU | tonne.km | 0.032446 | 0.032 | 1e-05 | 0.000436
|  | 0–3999 CEU | tonne.km | 0.058402 | 0.0576 | 1.7e-05 | 0.000785
|  | Average | tonne.km | 0.038581 | 0.03805 | 1.2e-05 | 0.000519
| RoRo-Ferry | 2000+ LM | tonne.km | 0.05019 | 0.0495 | 1.5e-05 | 0.000675
|  | 0–1999 LM | tonne.km | 0.06114 | 0.0603 | 1.8e-05 | 0.000822
|  | Average | tonne.km | 0.051659 | 0.05095 | 1.5e-05 | 0.000694
| Refrigerated cargo | All dwt | tonne.km | 0.01308 | 0.0129 | 4e-06 | 0.000176
WAITING FOR UPDATES ON ELECTRICITY AND FUEL (Micheal is providing these on 18 FEB 2022)
USE THE FUEL NAMED CELLS
Note on B133: Sophia White: based on FIGs, 10,000+ dwt
Note on B140: Sophia White: based on TEU size 2923 (2000-2999TEU)
Note on C148: An equivalent measure of one tonne of transported goods over one km.
Note on D180: Sophia White: Assumed pre 2010 there are no BEV
Note on G210: [Threaded comment] Your version of Excel allows you to read this threaded comment; however, any edits to it will get removed if the file is opened in a newer version of Excel. Learn more: https://go.microsoft.com/fwlink/?linkid=870924 Comment: AirNZ think this is over-estimation
Note on D223: Including the influence of non-CO₂ climate change effects of aviation (water vapour, contrails, NOx etc.)
Note on H223: Excluding the influence of non-CO₂ climate change effects of aviation (water vapour, contrails, NOx etc.)
Note on D224: kg CO₂e per unit
Note on E224: kg CO₂e of CO₂ per unit
Note on F224: kg CO₂e of CH₄ per unit
Note on G224: kg CO₂e of N₂O per unit
Note on H224: kg CO₂e per unit
Note on I224: kg CO₂e of CO₂ per unit
Note on J224: kg CO₂e of CH₄ per unit
Note on K224: kg CO₂e of N₂O per unit
Note on B225: Domestic flights are between UK airports.
Note on C225: An equivalent measure of one tonne of transported goods over one km
Note on B226: International flights to/from the UK, typically to Europe (up to 3700km distance).
Note on C226: An equivalent measure of one tonne of transported goods over one km
Note on B227: Long-haul international flights to/from the UK, typically to non-European destinations (over 3700km distance).
Note on C227: An equivalent measure of one tonne of transported goods over one km.
Note on E235: kg CO₂e per unit
Note on F235: kg CO₂e of CO₂ per unit
Note on G235: kg CO₂e of CH₄ per unit
Note on H235: kg CO₂e of N₂O per unit
Note on D236: An equivalent measure of one tonne of transported goods over one km.
Note on D237: An equivalent measure of one tonne of transported goods over one km.
Note on D238: An equivalent measure of one tonne of transported goods over one km.
Note on D239: An equivalent measure of one tonne of transported goods over one km.
Note on D240: An equivalent measure of one tonne of transported goods over one km.
Note on D241: An equivalent measure of one tonne of transported goods over one km.
Note on D242: An equivalent measure of one tonne of transported goods over one km.
Note on D243: An equivalent measure of one tonne of transported goods over one km.
Note on D244: An equivalent measure of one tonne of transported goods over one km.
Note on D245: An equivalent measure of one tonne of transported goods over one km.
Note on D246: An equivalent measure of one tonne of transported goods over one km.
Note on D247: An equivalent measure of one tonne of transported goods over one km.
Note on D248: An equivalent measure of one tonne of transported goods over one km.
Note on D249: An equivalent measure of one tonne of transported goods over one km.
Note on D250: An equivalent measure of one tonne of transported goods over one km.
Note on D251: An equivalent measure of one tonne of transported goods over one km.
Note on D252: An equivalent measure of one tonne of transported goods over one km.
Note on D253: An equivalent measure of one tonne of transported goods over one km.
Note on D254: An equivalent measure of one tonne of transported goods over one km.
Note on D255: An equivalent measure of one tonne of transported goods over one km.
Note on D256: An equivalent measure of one tonne of transported goods over one km.
Note on D257: An equivalent measure of one tonne of transported goods over one km.
Note on D258: An equivalent measure of one tonne of transported goods over one km.
Note on D259: An equivalent measure of one tonne of transported goods over one km.
Note on D260: An equivalent measure of one tonne of transported goods over one km.
Note on D261: An equivalent measure of one tonne of transported goods over one km.
Note on D262: An equivalent measure of one tonne of transported goods over one km.
Note on D264: An equivalent measure of one tonne of transported goods over one km.
Note on D448: Including the influence of non-CO₂ climate change effects of aviation (water vapour, contrails, NOx etc.)
Note on H448: Excluding the influence of non-CO₂ climate change effects of aviation (water vapour, contrails, NOx etc.)
Note on D449: kg CO₂e per unit
Note on E449: kg CO₂e of CO₂ per unit
Note on F449: kg CO₂e of CH₄ per unit
Note on G449: kg CO₂e of N₂O per unit
Note on H449: kg CO₂e per unit
Note on I449: kg CO₂e of CO₂ per unit
Note on J449: kg CO₂e of CH₄ per unit
Note on K449: kg CO₂e of N₂O per unit
Note on B450: Domestic flights are between UK airports.
Note on C450: An equivalent measure of one tonne of transported goods over one km
Note on B451: International flights to/from the UK, typically to Europe (up to 3700km distance).
Note on C451: An equivalent measure of one tonne of transported goods over one km
Note on B452: Long-haul international flights to/from the UK, typically to non-European destinations (over 3700km distance).
Note on C452: An equivalent measure of one tonne of transported goods over one km.
Note on E455: kg CO₂e per unit
Note on F455: kg CO₂e of CO₂ per unit
Note on G455: kg CO₂e of CH₄ per unit
Note on H455: kg CO₂e of N₂O per unit
Note on D456: An equivalent measure of one tonne of transported goods over one km.
Note on D457: An equivalent measure of one tonne of transported goods over one km.
Note on D458: An equivalent measure of one tonne of transported goods over one km.
Note on D459: An equivalent measure of one tonne of transported goods over one km.
Note on D460: An equivalent measure of one tonne of transported goods over one km.
Note on D461: An equivalent measure of one tonne of transported goods over one km.
Note on D462: An equivalent measure of one tonne of transported goods over one km.
Note on D463: An equivalent measure of one tonne of transported goods over one km.
Note on D464: An equivalent measure of one tonne of transported goods over one km.
Note on D465: An equivalent measure of one tonne of transported goods over one km.
Note on D466: An equivalent measure of one tonne of transported goods over one km.
Note on D467: An equivalent measure of one tonne of transported goods over one km.
Note on D468: An equivalent measure of one tonne of transported goods over one km.
Note on D469: An equivalent measure of one tonne of transported goods over one km.
Note on D470: An equivalent measure of one tonne of transported goods over one km.
Note on D471: An equivalent measure of one tonne of transported goods over one km.
Note on D472: An equivalent measure of one tonne of transported goods over one km.
Note on D473: An equivalent measure of one tonne of transported goods over one km.
Note on D474: An equivalent measure of one tonne of transported goods over one km.
Note on D475: An equivalent measure of one tonne of transported goods over one km.
Note on D476: An equivalent measure of one tonne of transported goods over one km.
Note on D477: An equivalent measure of one tonne of transported goods over one km.
Note on D478: An equivalent measure of one tonne of transported goods over one km.
Note on D479: An equivalent measure of one tonne of transported goods over one km.
Note on D480: An equivalent measure of one tonne of transported goods over one km.
Note on D481: An equivalent measure of one tonne of transported goods over one km.
Note on D482: An equivalent measure of one tonne of transported goods over one km.
Note on D483: An equivalent measure of one tonne of transported goods over one km.

## Freight workbook 2022
MfE Measuring Emissions Guidance 2022
Interactive User Workbook Using Data and Methods from the 2020 Calendar Year
See Intro sheet for instructions if required
Freight emission factors
Additional Information
All emissions are expressed as kg of carbon dioxide equivalent (kg CO2-e) per unit.
Total Calculated Emissions for Freight Transport |  |  |  | kg CO2-e | CO2 (kg CO2) | CH4 (kg CO2-e) | N2O (kg CO2-e)
|  |  |  | 0 | 0 | 0 | 0
Freighting Goods Emissions
Road freight emissions for freighting goods
Calculated Footprint
Emission source |  | Unit | Your Input | kg CO2-e | CO2 (kg CO2) | CH4 (kg CO2-e) | N2O (kg CO2-e)
Long-haul heavy truck |  | tonne.km |  | 0 | 0 | 0 | 0
Urban delivery heavy truck |  | tonne.km |  | 0 | 0 | 0 | 0
All trucks |  | tonne.km |  | 0 | 0 | 0 | 0
|  |  | Total | 0 | 0 | 0 | 0
AIR Freight emission factors WITH radiative forcing multiplier | [8 empty] | AIR Freight emission factors WITHOUT radiative forcing multiplier
|  |  |  | Calculated Footprint | [8 empty] | Calculated Footprint
Emission source |  | Unit | Your Input | kg CO2-e | CO2 (kg CO2) | CH4 (kg CO2-e) | N2O (kg CO2-e) |  | Emission source |  | Unit | Your Input | kg CO2-e | CO2 (kg CO2) | CH4 (kg CO2-e) | N2O (kg CO2-e)
Freight flights | Domestic | tonne.km |  | 0 | 0 | 0 | 0 |  | Freight flights | Domestic | tonne.km |  | 0 | 0 | 0 | 0
| Short haul (<3,700km) | tonne.km |  | 0 | 0 | 0 | 0 |  |  | Short haul (<3,700km) | tonne.km |  | 0 | 0 | 0 | 0
| Long haul (>3,700km) | tonne.km |  | 0 | 0 | 0 | 0 |  |  | Long haul (>3,700km) | tonne.km |  | 0 | 0 | 0 | 0
|  |  | Total | 0 | 0 | 0 | 0 |  |  |  |  | Total | 0 | 0 | 0 | 0
SEA Freight emission factors
Calculated Footprint
Emission source |  | Unit | Your Input | kg CO2-e | CO2 (kg CO2) | CH4 (kg CO2-e) | N2O (kg CO2-e)
Domestic coastal freight | Oil products | tonne.km |  | 0 | 0 | 0 | 0
| Other bulk | tonne.km |  | 0 | 0 | 0 | 0
| Container freight | tonne.km |  | 0 | 0 | 0 | 0
|  |  | Total | 0 | 0 | 0 | 0
RAIL freight emission factors
Calculated Footprint
Emission source |  | Unit | Your Input | kg CO2-e | CO2 (kg CO2) | CH4 (kg CO2-e) | N2O (kg CO2-e)
Rail Freight | Rail Freight | tonne.km |  | 0 | 0 | 0 | 0
|  |  | Total | 0 | 0 | 0 | 0
International Sea Freight
Calculated Footprint
Emission source |  | Unit | Your Input | kg CO2-e | CO2 (kg CO2) | CH4 (kg CO2-e) | N2O (kg CO2-e)
Bulk carrier | 200,000+ dwt | tonne.km |  | 0 | 0 | 0 | 0
| 100,000–199,999 dwt | tonne.km |  | 0 | 0 | 0 | 0
| 60,000–99,999 dwt | tonne.km |  | 0 | 0 | 0 | 0
| 35,000–59,999 dwt | tonne.km |  | 0 | 0 | 0 | 0
| 10,000–34,999 dwt | tonne.km |  | 0 | 0 | 0 | 0
| 0–9999 dwt | tonne.km |  | 0 | 0 | 0 | 0
| Average | tonne.km |  | 0 | 0 | 0 | 0
General cargo | 10,000+ dwt | tonne.km |  | 0 | 0 | 0 | 0
| 5000–9999 dwt | tonne.km |  | 0 | 0 | 0 | 0
| 0–4999 dwt | tonne.km |  | 0 | 0 | 0 | 0
| 10,000+ dwt 100+ TEU | tonne.km |  | 0 | 0 | 0 | 0
| 5000–9999 dwt 100+ TEU | tonne.km |  | 0 | 0 | 0 | 0
| 0–4999 dwt 100+ TEU | tonne.km |  | 0 | 0 | 0 | 0
| Average | tonne.km |  | 0 | 0 | 0 | 0
Container ship | 8000+ TEU | tonne.km |  | 0 | 0 | 0 | 0
| 5000–7999 TEU | tonne.km |  | 0 | 0 | 0 | 0
| 3000–4999 TEU | tonne.km |  | 0 | 0 | 0 | 0
| 2000–2999 TEU | tonne.km |  | 0 | 0 | 0 | 0
| 1000–1999 TEU | tonne.km |  | 0 | 0 | 0 | 0
| 0–999 TEU | tonne.km |  | 0 | 0 | 0 | 0
| Average | tonne.km |  | 0 | 0 | 0 | 0
Vehicle transport | 4000+ CEU | tonne.km |  | 0 | 0 | 0 | 0
| 0–3999 CEU | tonne.km |  | 0 | 0 | 0 | 0
| Average | tonne.km |  | 0 | 0 | 0 | 0
RoRo-Ferry | 2000+ LM | tonne.km |  | 0 | 0 | 0 | 0
| 0–1999 LM | tonne.km |  | 0 | 0 | 0 | 0
| Average | tonne.km |  | 0 | 0 | 0 | 0
Refrigerated cargo | All dwt | tonne.km |  | 0 | 0 | 0 | 0
|  |  | Total | 0 | 0 | 0 | 0
Freight Vehicles Emissions
ROAD freight emission factors for Light commercial vehicles
|  |  | Pre 2010 Fleet |  |  |  |  | 2010 to 2015 Fleet |  |  |  |  | Post 2015 Fleet
|  |  |  | Calculated Footprint |  |  |  |  | Calculated Footprint |  |  |  |  | Calculated Footprint
Emission source |  | Unit | Your Input | kg CO2-e | CO2 (kg CO2) | CH4 (kg CO2-e) | N2O (kg CO2-e) | Your Input | kg CO2-e | CO2 (kg CO2) | CH4 (kg CO2-e) | N2O (kg CO2-e) | Your Input | kg CO2-e | CO2 (kg CO2) | CH4 (kg CO2-e) | N2O (kg CO2-e)
Light petrol | <1350 cc | km |  | 0 | 0 | 0 | 0 |  | 0 | 0 | 0 | 0 |  | 0 | 0 | 0 | 0
| 1350 - 1600 cc | km |  | 0 | 0 | 0 | 0 |  | 0 | 0 | 0 | 0 |  | 0 | 0 | 0 | 0
| 1600 -2000 cc | km |  | 0 | 0 | 0 | 0 |  | 0 | 0 | 0 | 0 |  | 0 | 0 | 0 | 0
| 2000 - 3000 cc | km |  | 0 | 0 | 0 | 0 |  | 0 | 0 | 0 | 0 |  | 0 | 0 | 0 | 0
| ≥3000 cc | km |  | 0 | 0 | 0 | 0 |  | 0 | 0 | 0 | 0 |  | 0 | 0 | 0 | 0
Light diesel | <1350 cc | km |  | 0 | 0 | 0 | 0 |  | 0 | 0 | 0 | 0 |  | 0 | 0 | 0 | 0
| 1350 - 1600 cc | km |  | 0 | 0 | 0 | 0 |  | 0 | 0 | 0 | 0 |  | 0 | 0 | 0 | 0
| 1600 -2000 cc | km |  | 0 | 0 | 0 | 0 |  | 0 | 0 | 0 | 0 |  | 0 | 0 | 0 | 0
| 2000 - 3000 cc | km |  | 0 | 0 | 0 | 0 |  | 0 | 0 | 0 | 0 |  | 0 | 0 | 0 | 0
| ≥3000 cc | km |  | 0 | 0 | 0 | 0 |  | 0 | 0 | 0 | 0 |  | 0 | 0 | 0 | 0
Light petrol hybrid | <1350 cc | km |  | 0 | 0 | 0 | 0 |  | 0 | 0 | 0 | 0 |  | 0 | 0 | 0 | 0
| 1350 - 1600 cc | km |  | 0 | 0 | 0 | 0 |  | 0 | 0 | 0 | 0 |  | 0 | 0 | 0 | 0
| 1600 -2000 cc | km |  | 0 | 0 | 0 | 0 |  | 0 | 0 | 0 | 0 |  | 0 | 0 | 0 | 0
| 2000 - 3000 cc | km |  | 0 | 0 | 0 | 0 |  | 0 | 0 | 0 | 0 |  | 0 | 0 | 0 | 0
| ≥3000 cc | km |  | 0 | 0 | 0 | 0 |  | 0 | 0 | 0 | 0 |  | 0 | 0 | 0 | 0
Light diesel hybrid | <1350 cc | km |  | 0 | 0 | 0 | 0 |  | 0 | 0 | 0 | 0 |  | 0 | 0 | 0 | 0
| 1350 - 1600 cc | km |  | 0 | 0 | 0 | 0 |  | 0 | 0 | 0 | 0 |  | 0 | 0 | 0 | 0
| 1600 -2000 cc | km |  | 0 | 0 | 0 | 0 |  | 0 | 0 | 0 | 0 |  | 0 | 0 | 0 | 0
| 2000 - 3000 cc | km |  | 0 | 0 | 0 | 0 |  | 0 | 0 | 0 | 0 |  | 0 | 0 | 0 | 0
| ≥3000 cc | km |  | 0 | 0 | 0 | 0 |  | 0 | 0 | 0 | 0 |  | 0 | 0 | 0 | 0
Petrol PHEV | <1350 cc | km | [6 empty] | 0 | 0 | 0 | 0 |  | 0 | 0 | 0 | 0
| 1350 - 1600 cc | km | [6 empty] | 0 | 0 | 0 | 0 |  | 0 | 0 | 0 | 0
| 1600 -2000 cc | km | [6 empty] | 0 | 0 | 0 | 0 |  | 0 | 0 | 0 | 0
| 2000 - 3000 cc | km | [6 empty] | 0 | 0 | 0 | 0 |  | 0 | 0 | 0 | 0
| ≥3000 cc | km | [6 empty] | 0 | 0 | 0 | 0 |  | 0 | 0 | 0 | 0
Electricity: petrol PHEV | <1350 cc | km | [6 empty] | 0 | 0 | 0 | 0 |  | 0 | 0 | 0 | 0
| 1350 - 1600 cc | km | [6 empty] | 0 | 0 | 0 | 0 |  | 0 | 0 | 0 | 0
| 1600 -2000 cc | km | [6 empty] | 0 | 0 | 0 | 0 |  | 0 | 0 | 0 | 0
| 2000 - 3000 cc | km | [6 empty] | 0 | 0 | 0 | 0 |  | 0 | 0 | 0 | 0
| ≥3000 cc | km | [6 empty] | 0 | 0 | 0 | 0 |  | 0 | 0 | 0 | 0
Diesel PHEV | <1350 cc | km | [6 empty] | 0 | 0 | 0 | 0 |  | 0 | 0 | 0 | 0
| 1350 - 1600 cc | km | [6 empty] | 0 | 0 | 0 | 0 |  | 0 | 0 | 0 | 0
| 1600 -2000 cc | km | [6 empty] | 0 | 0 | 0 | 0 |  | 0 | 0 | 0 | 0
| 2000 - 3000 cc | km | [6 empty] | 0 | 0 | 0 | 0 |  | 0 | 0 | 0 | 0
| ≥3000 cc | km | [6 empty] | 0 | 0 | 0 | 0 |  | 0 | 0 | 0 | 0
Electricity: diesel PHEV | <1350 cc | km | [6 empty] | 0 | 0 | 0 | 0 |  | 0 | 0 | 0 | 0
| 1350 - 1600 cc | km | [6 empty] | 0 | 0 | 0 | 0 |  | 0 | 0 | 0 | 0
| 1600 -2000 cc | km | [6 empty] | 0 | 0 | 0 | 0 |  | 0 | 0 | 0 | 0
| 2000 - 3000 cc | km | [6 empty] | 0 | 0 | 0 | 0 |  | 0 | 0 | 0 | 0
| ≥3000 cc | km | [6 empty] | 0 | 0 | 0 | 0 |  | 0 | 0 | 0 | 0
Electricity: BEV | <1350 cc | km | [6 empty] | 0 | 0 | 0 | 0 |  | 0 | 0 | 0 | 0
| 1350 - 1600 cc | km | [6 empty] | 0 | 0 | 0 | 0 |  | 0 | 0 | 0 | 0
| 1600 -2000 cc | km | [6 empty] | 0 | 0 | 0 | 0 |  | 0 | 0 | 0 | 0
| 2000 - 3000 cc | km | [6 empty] | 0 | 0 | 0 | 0 |  | 0 | 0 | 0 | 0
| ≥3000 cc | km | [6 empty] | 0 | 0 | 0 | 0 |  | 0 | 0 | 0 | 0
|  |  | Total | 0 | 0 | 0 | 0
Default freight emission factors for Light commercial vehicles
Calculated Footprint
Emission source |  | Unit | Your Input | kg CO2-e | CO2 (kg CO2) | CH4 (kg CO2-e) | N2O (kg CO2-e)
Light commercial vehicles | Petrol | km |  | 0 | 0 | 0 | 0
| Diesel | km |  | 0 | 0 | 0 | 0
| Petrol Hybrid | km |  | 0 | 0 | 0 | 0
| Diesel Hybrid | km |  | 0 | 0 | 0 | 0
|  |  | Total | 0 | 0 | 0 | 0
ROAD freight emission factors for Heavy Goods Vehicles
|  |  | Pre 2010 Fleet |  |  |  |  | Pre 2015 Fleet |  |  |  |  | Post 2015 Fleet
|  |  |  | Calculated Footprint |  |  |  |  | Calculated Footprint |  |  |  |  | Calculated Footprint
Emission source |  | Unit | Your Input | kg CO2-e | CO2 (kg CO2) | CH4 (kg CO2-e) | N2O (kg CO2-e) | Your Input | kg CO2-e | CO2 (kg CO2) | CH4 (kg CO2-e) | N2O (kg CO2-e) | Your Input | kg CO2-e | CO2 (kg CO2) | CH4 (kg CO2-e) | N2O (kg CO2-e)
HGV diesel | < 5,000 kg | km |  | 0 | 0 | 0 | 0 |  | 0 | 0 | 0 | 0 |  | 0 | 0 | 0 | 0
| 5,000 - 7,500 kg | km |  | 0 | 0 | 0 | 0 |  | 0 | 0 | 0 | 0 |  | 0 | 0 | 0 | 0
| 7,500 - 10,000 kg | km |  | 0 | 0 | 0 | 0 |  | 0 | 0 | 0 | 0 |  | 0 | 0 | 0 | 0
| 10,000 - 12,000 kg | km |  | 0 | 0 | 0 | 0 |  | 0 | 0 | 0 | 0 |  | 0 | 0 | 0 | 0
| 12,000kg - 15,000 kg | km |  | 0 | 0 | 0 | 0 |  | 0 | 0 | 0 | 0 |  | 0 | 0 | 0 | 0
| 15,000 - 20,000 kg | km |  | 0 | 0 | 0 | 0 |  | 0 | 0 | 0 | 0 |  | 0 | 0 | 0 | 0
| 20,000 - 25,000 kg | km |  | 0 | 0 | 0 | 0 |  | 0 | 0 | 0 | 0 |  | 0 | 0 | 0 | 0
| 25,000 - 30,000 kg | km |  | 0 | 0 | 0 | 0 |  | 0 | 0 | 0 | 0 |  | 0 | 0 | 0 | 0
| ≥ 30,000 kg | km |  | 0 | 0 | 0 | 0 |  | 0 | 0 | 0 | 0 |  | 0 | 0 | 0 | 0
HGV diesel hybrid | < 5,000 kg | km |  | 0 | 0 | 0 | 0 |  | 0 | 0 | 0 | 0 |  | 0 | 0 | 0 | 0
| 5,000 - 7,500 kg | km |  | 0 | 0 | 0 | 0 |  | 0 | 0 | 0 | 0 |  | 0 | 0 | 0 | 0
| 7,500 - 10,000 kg | km |  | 0 | 0 | 0 | 0 |  | 0 | 0 | 0 | 0 |  | 0 | 0 | 0 | 0
| 10,000 - 12,000 kg | km |  | 0 | 0 | 0 | 0 |  | 0 | 0 | 0 | 0 |  | 0 | 0 | 0 | 0
| 12,000kg - 15,000 kg | km |  | 0 | 0 | 0 | 0 |  | 0 | 0 | 0 | 0 |  | 0 | 0 | 0 | 0
| 15,000 - 20,000 kg | km |  | 0 | 0 | 0 | 0 |  | 0 | 0 | 0 | 0 |  | 0 | 0 | 0 | 0
| 20,000 - 25,000 kg | km |  | 0 | 0 | 0 | 0 |  | 0 | 0 | 0 | 0 |  | 0 | 0 | 0 | 0
| 25,000 - 30,000 kg | km |  | 0 | 0 | 0 | 0 |  | 0 | 0 | 0 | 0 |  | 0 | 0 | 0 | 0
| ≥ 30,000 kg | km |  | 0 | 0 | 0 | 0 |  | 0 | 0 | 0 | 0 |  | 0 | 0 | 0 | 0
HGV BEV | < 5,000 kg | km | [6 empty] | 0 | 0 | 0 | 0 |  | 0 | 0 | 0 | 0
| 5,000 - 7,500 kg | km | [6 empty] | 0 | 0 | 0 | 0 |  | 0 | 0 | 0 | 0
| 7,500 - 10,000 kg | km | [6 empty] | 0 | 0 | 0 | 0 |  | 0 | 0 | 0 | 0
| 10,000 - 12,000 kg | km | [6 empty] | 0 | 0 | 0 | 0 |  | 0 | 0 | 0 | 0
| 12,000kg - 15,000 kg | km | [6 empty] | 0 | 0 | 0 | 0 |  | 0 | 0 | 0 | 0
|  |  | Total | 0 | 0 | 0 | 0
Default freight emission factors for Heavvy goods vehicles
Calculated Footprint
Emission source |  | Unit | Your Input | kg CO2-e | CO2 (kg CO2) | CH4 (kg CO2-e) | N2O (kg CO2-e)
Heavy Goods Vehicles | HGV Diesel | km |  | 0 | 0 | 0 | 0
| HGV Diesel hyrbid | km |  | 0 | 0 | 0 | 0
|  |  | Total | 0 | 0 | 0 | 0
Note on C80: An equivalent measure of one tonne of transported goods over one km.

## Wastewater 2022 (hidden)
MfE Measuring Emissions Guidance 2022
Emissions Factor Workbook Using Data and Methods from the 2020 Calendar Year
Wastewater treatment and water supply emission factors
Additional Information
All emissions are expressed as kg of carbon dioxide equivalent (kg CO2-e) per unit.
Wastewater treatment emission factors
Emission source |  | Unit | kg CO2e | CO2 (kg CO2e) | CH4 (kg CO2e) | N2O (kg CO2e) | Uncertainties | Assumptions
Domestic wastewater | Average for wastewater treatment plants | m3 of water supplied | 0.47963 | 0.077474 | 0.16713 | 0.23503 | The uncertainty for domestic and industrial wastewater methane emissions is ±40% | Part of the calculations are based on IPCC defaults
The uncertainty for domestic and industrial wastewater nitrous oxide emissions ±10%
|  | per capita | 48.36 | 7.812 | 16.851 | 23.697 | The uncertainty for domestic and industrial wastewater methane emissions is ±40% | Part of the calculations are based on IPCC defaults
The uncertainty for domestic and industrial wastewater nitrous oxide emissions ±10%
| Septic tanks | per capita | 175.2 | n/a | 175.2 | n/a | The uncertainty for domestic and industrial wastewater methane emissions is ±40% | Part of the calculations are based on IPCC defaults
The uncertainty for domestic and industrial wastewater nitrous oxide emissions ±10%
Industrial Wastewater | Meat (excl poultry) | tonne of kills | 47.5281 | n/a | 44.688 | 2.814 | The uncertainty for domestic and industrial wastewater methane emissions is ±40% | Part of the calculations are based on IPCC defaults
The uncertainty for domestic and industrial wastewater nitrous oxide emissions ±10%
| Poultry | tonne of kills | 47.0253 | n/a | 42.969 | 4.057 | The uncertainty for domestic and industrial wastewater methane emissions is ±40% | Part of the calculations are based on IPCC defaults
The uncertainty for domestic and industrial wastewater nitrous oxide emissions ±10%
| Pulp & paper | tonne of product | 10.53 | n/a | 10.53 | n/a | The uncertainty for domestic and industrial wastewater methane emissions is ±40% | Part of the calculations are based on IPCC defaults
The uncertainty for domestic and industrial wastewater nitrous oxide emissions ±10%
| Wine | tonne of crushed grapes | 5.1732 | n/a | 5.173 | n/a | The uncertainty for domestic and industrial wastewater methane emissions is ±40% | Part of the calculations are based on IPCC defaults
The uncertainty for domestic and industrial wastewater nitrous oxide emissions ±10%
| Dairy processing | m3 of milk | 0.11497 | n/a | n/a | 0.115 | The uncertainty for domestic and industrial wastewater methane emissions is ±40% | Part of the calculations are based on IPCC defaults
The uncertainty for domestic and industrial wastewater nitrous oxide emissions ±10%
Water supply emission factors
Emission source |  | Unit | kg CO2e | CO2 (kg CO2e) | CH4 (kg CO2e) | N2O (kg CO2e) | Uncertainties | Assumptions
Water supply emission factors |  | m3 | 0.031288 | 0.029854 | 0.0014072 | 2.7584e-05 | Unknown | Based on energy related emissions
|  | per capita | 3.785 | 3.611 | 0.17 | 0.0033 | Unknown | Population based on averages served by the data set in Water NZ
2022 Calculations |  | These will be removed from the final emission factor workbook and this page will not be included in the interactive emission factor workbook. Please note for that reason final styling has not been applied.
Being updated as at Feb 2022
Domestic wastewater
| Water supply |  | unit | kgCO2e | kg CO2 | kg CH4 (CO2-e) | kg N2O (CO2-e)
| Energy |  | m3 | 0.031288 | 0.029854 | 0.0014072 | 2.7584e-05
|  |  | per capita | 3.7846 | 3.6111 | 0.17021 | 0.0033366 | Note: some values (eg energy per captia) have changed slightly due only to total population changing but the data not being updated; should these be left unchanged?
| WWTP wastewater (avg) |  | unit | kgCO2e | kg CO2 | kg CH4 (CO2-e) | kg N2O (CO2-e)
| Energy |  | m3 supplied | 0.081198 | 0.077474 | 0.0036518 | 7.1586e-05
|  |  | per capita | 8.187 | 7.8115 | 0.3682 | 0.0072178
| Treatment |  | m3 supplied | 0.39843 | n/a | 0.16347 | 0.23496
| (if type not specified) |  | per capita | 40.1728 | n/a | 16.4827 | 23.6901
| Total |  | m3 supplied | 0.47963 | 0.077474 | 0.16713 | 0.23503
|  |  | per capita | 48.3598 | 7.8115 | 16.8509 | 23.6973
| Septic tank wastewater |  | unit | kgCO2e | kg CO2 | kg CH4 (CO2-e) | kg N2O (CO2-e)
| Treatment |  | per capita | 175.2 | n/a | 175.2 | n/a | Note: the septic tank EF has decreased ~20% due to 2019 MEG incorrectly applying a 25% inflation to account for industrial/commerical inflows (should not apply to septic tanks)
Working
Total organic product in 2020 (BEFORE correction) (kg)
|  | 188360969.4199 | total
|  | 175114535.8498 | WWTPs only (including IND/COM correction factor)
|  | 13246433.5701 | Septic tanks only
Population included in WWTP model
|  | 4650634.5443 | total |  | adjusted population for chapter (millions)
| 4355314.115 | 4141156.33 | WWTPs only |  | 4.547
|  | 509478.2142 | Septic tanks only
Correction factor in 2020 to account for population not otherwise counted
|  | 1.098 | Note: this differs slightly to the factor used in the 2020 inventory submission for 2018 due to an error
Population covered after correction
|  | 5106400 | (stats NZ value)
Total organic product in 2020 (AFTER correction) (kg)
|  | 192275883.5069 | WWTPs only (including IND/COM correction factor)
|  | 14544593.3751 | Septic tanks only
Total volume of water
|  | 458461109 | m3 treated nation wide |  |  | From WaterNZ report https://www.waternz.org.nz/Attachment?Action=Download&Attachment_id=3142
|  | 550000000 | m3 supplied nation wide |  |  | From WaterNZ report https://www.waternz.org.nz/Attachment?Action=Download&Attachment_id=3142
Average volume of water per person (WWTPs)
|  | 100.8273 | Average volume treated (m3)
|  | 120.9591 | Average volume supplied (m3)
Methane correction factors
|  | 0.024946 | WWTPs only (average) (including IND/COM correction factor) |  |  | This is the weighted average of the system MCFs with the system TOWs for 2016; SCS wetherill
|  | 0.4313 | Septic tanks only |  |  | Implied, based on value from WaterNZ
|  | 0.65 | Anaerobic pond |  |  | SCS wetherill
|  | 0.55 | Imhoff Tank |  |  | SCS wetherill
|  | 0.2 | Oxidation pond |  |  | SCS wetherill
|  | 0.1 | Facultative aerated ponds |  |  | SCS wetherill
|  | 0 | All other types |  |  | SCS wetherill
B0 (kgCH4/kgBOD)
|  | 0.625 |  |  |  | SCS wetherill
kg TOP Per m3 treated at WWTPs
|  | 0.41939 | WWTPs only (including IND/COM correction factor)
kg TOP Per capita
|  | 42.2864 | WWTPs only (average) (including IND/COM correction factor)
|  | 26 | Septic tanks only (exactly 26 = BOD/capita)
Methane emissions (t CO2-e/capita)
|  | 0.016483 | WWTPs only (average) (including IND/COM correction factor)
|  | 0.1752 | Septic tanks only (WaterNZ) https://www.waternz.org.nz/Article?Action=View&Article_id=2078
|  | 0.42947 | Anaerobic pond WWTP (including average IND/COM correction factor)
|  | 0.3634 | Imhoff Tank WWTP (including average IND/COM correction factor)
|  | 0.13214 | Oxidation pond WWTP (including average IND/COM correction factor)
|  | 0.066072 | Facultative aerated ponds WWTP (including average IND/COM correction factor)
|  | 0 | All other types WWTP (including average IND/COM correction factor)
Theory: methane
The IPCC equation for wastewater is used to derive the emission factors as follows:
|  | Total organic product in wastewater | [7 empty] | Based on equation 6.3, Vol 5 of IPCC 2006 guidelines
TOW (kg/yr) = P x BOD x IND-COMM FACTOR
Where
|  |  | P |  | Population on a plant-specific basis
|  |  | BOD | 26 | (kg/cap/yr) country-specific per-capita Biological Oxygen Demand |  |  |  |  | Note: 26 kg BOD/cap/yr = 71.2 g BOD/cap/day x 0.001 x 365
|  |  | IND-COMM factor | default 1.25 (1.0 for septic tanks) but varies for several sites
accounts for inclusion of industrial and commerical WW discharged to municipal system
Total methane emissions
|  | EF (per kg of total organic product) = GWP x MCF x B0 | [7 empty] | Based on equation 6.2, Vol 5 of IPCC 2006 guidelines
Where
|  |  | B0 | 0.625 | Converts the BOD to max potential methane emissions |  |  | Source: SCS wetherill
|  |  | MCF | 0.024141 | the weighted-average methane correction factor for all WWTPs in 2016 (only some methane is created)
|  |  | GWP | 25 | Converts into CO2-e
Emissions per unit
Divide total emissions by population or by volume of water
Theory & working: N2O
Nitrogen emissions (t CO2-e/capita) for effluent from WWTPs
|  | 0.02369 | for WWTPs only
N2O emissions per person = (Total nitrogen in effluent x emission factor x conversion - WWTP N2O emissions) x GWP / 1000
Where
|  |  | Total nitrogen in effluent |  | 10.1178 | kg/cap/year |  | from below
|  |  | emission factor |  | 0.005 | kg N2O-N/kg N |  | IPCC default
|  |  | conversion |  | 1.5714 | kg N2O-N into kg N2O
|  |  | WWTP N2O emissions |  | 0 | assumed zero as it is very small in practice |  | IPCC default
|  |  | GWP |  | 298 |  |  | see GWP tab
Total nitrogen in effluent = population x per capita protein consumption x fraction of nitrogen in protein x Fraction of non-consumption protein x Fraction of industrial and commercial co-discharged protein - nitrogen removed with sludge
Where
|  |  | population |  | 1 | this is a per-person calculation
|  |  | per capita protein consumption |  | 36.135 | kg/year |  | Beca 2007, 99g/day
|  |  | fraction of N in protein |  | 0.16 |  |  | IPCC default
|  |  | Fraction of non-consumption protein |  | 1.4 |  |  | IPCC default
|  |  | Fraction of industrial and commercial co-discharged protein |  | 1.25 |  |  | IPCC default
|  |  | N removed with sludge |  | 0 | default is zero |  | IPCC default
Total check
n/a
Electricity emissions from water
| energy Efs |  | Wastewater: per unit WASTEWATER | [5 empty] | Supply
CO2 Electricity emission factor | 0.093222 | kg CO2/kWh | 458461109 | m3 treated nation wide |  |  |  |  | 550000000 | m3 supplied nation wide
CH4 Electricity emission factor | 0.0043941 | kg CH4/kWh (CO2-e?) | 438624936.5 | m3 volume supplied with treatment energy data |  |  |  |  | 501905834.5 | m3 volume supplied with supply energy data
N2O Electricity emission factor | 8.6137e-05 | kg N2O/kWh (CO2-e?) | 365622681.4961 | m3 estimated volume treated with energy data |  |  |  |  | 578628.3592 | GJ absolute amount used for supply
|  |  | 1093889.51 | GJ absolute amount used for treatment |  |  |  |  | 0.0011529 | GJ/m3
|  |  | 0.0029919 | GJ/m3 |  |  |  |  | 0.32024 | kWh/m3
|  |  | 0.83107 | kWh/m3 |  |  |  |  | 0.031288 | kg CO2-e/m3
|  |  | 0.081198 | kg CO2-e/m3 |  |  |  |  | 0.029854 | kg CO2/m3
Coversion Factor (kWh/GJ) | 277.778 | GJ to kWh | 0.077474 | kg CO2/m3 |  |  |  |  | 0.0014072 | kg CH4/m3 (CO2-e?)
|  |  | 0.0036518 | kg CH4/m3 (CO2-e?) |  |  |  |  | 2.7584e-05 | kg N2O/m3 (CO2-e?)
|  |  | 7.1586e-05 | kg N2O/m3 (CO2-e?)
Note: use energy consumption per unit wastewater because that is the volume that is treated with said energy
Wastewater: per unit SUPPLY
|  |  | 438624936.5218 | m3 volume supplied with treatment energy data
|  |  | 1093889.5095 | GJ absolute amount used for treatment
|  |  | 0.0024939 | GJ/m3
|  |  | 0.69275 | kWh/m3
|  |  | 0.067684 | kg CO2-e/m3
|  |  | 0.06458 | kg CO2/m3
|  |  | 0.003044 | kg CH4/m3 (CO2-e?)
|  |  | 5.9672e-05 | kg N2O/m3 (CO2-e?)
Industrial wastewater
|  |  |  | unit | kgCO2e | kg CO2 | kg CH4 | kg N2O
|  | Meat (excl poultry) |  | tonne of kills | 47.5281 | n/a | 44.6875 | 2.8406
|  | Poultry |  | tonne of kills | 47.0253 | n/a | 42.9688 | 4.0565
|  | Pulp & paper |  | tonne of product | 10.53 | n/a | 10.53 | n/a
|  | Wine |  | tonne of crushed grapes | 5.1732 | n/a | 5.1732 | n/a
|  | Dairy processing |  | m3 of milk | 0.11497 | n/a | n/a | 0.11497
Working (methane)
Pulp and paper
Methane emission factor (kg/tonnes product per year) = mbcod x ef x GWP
sources:
|  |  | mbcod (kgCODb)/t |  |  |  | 36 |  | Cardno 2015
|  |  | ef (kgCH4/kgCOD) |  |  |  | 0.0117 |  | Cardno 2015
|  |  | GWP |  |  |  | 25 |  | see GWP tab
Meat (excl poultry)
Methane emission factor (kg/tonne kills) = Unit biodegradable COD load (kg/t) x ef x GWP
sources:
|  |  | Unit biodegradable COD load (kgCODb/t) |  |  |  | 50 |  | Cardno 2015
|  |  | ef (kgCH4/kgCODb) |  |  |  | 0.03575 |  | Cardno 2015
|  |  | GWP |  |  |  | 25 |  | see GWP tab
Poultry
Methane emission factor (kg/tonne kills) = Unit biodegradable COD load (kg/t) x ef x GWP
sources:
|  |  | Unit biodegradable COD load (kgCODb/t) |  |  |  | 50 |  | Cardno 2015
|  |  | ef (kgCH4/kgCODb) |  |  |  | 0.034375 |  | Cardno 2015
|  |  | GWP |  |  |  | 25 |  | see GWP tab
Wine
Methane emission factor (kg/tonnes crushed grapes) = Unit biodegradable COD load (kg/t) x ef x GWP
sources:
|  |  | Unit biodegradable COD load (kg/t) |  |  |  | 12.42 |  | Cardno 2015
|  |  | ef (kgCH4/kgCOD) |  |  |  | 0.016661 |  | Cardno 2015
|  |  | GWP |  |  |  | 25 |  | see GWP tab
Working (N2O)
Dairy processing
N2O emission factor (kg/tonnes ) = product of the following:
sources:
|  |  | convert m3 to t (t/m3) |  |  |  | 1.031 |  | (average density of milk)
|  |  | Unit biodegradable COD load (kgCODb/t) |  |  |  | 2 |  | Cardno 2015
|  |  | Total N: biodegradable COD ratio |  |  |  | 0.044 |  | Cardno 2015
|  |  | EF (kg / kg) |  |  |  | 0.00279 |  | Cardno 2015
|  |  | fraction (44/28) |  |  |  | 1.5714 |  | ratio of N2O to N2
|  |  | GWP |  |  |  | 298 |  | see GWP tab
Meat (excl poultry)
N2O emission factor (kg/tonnes ) = product of the following:
sources:
|  |  | Unit biodegradable COD load (kg/t) |  |  |  | 50 |  | Cardno 2015
|  |  | Total N: biodegradable COD ratio |  |  |  | 0.09 |  | Cardno 2015
|  |  | EF (kg/kg) |  |  |  | 0.001348 |  | Cardno 2015
|  |  | fraction (44/28) |  |  |  | 1.5714 |  | ratio of N2O to N2
|  |  | GWP |  |  |  | 298 |  | see GWP tab
Poultry
N2O emission factor (kg/tonnes ) = product of the following:
sources:
|  |  | Unit biodegradable COD load (kg/t) |  |  |  | 50 |  | Cardno 2015
|  |  | Total N: biodegradable COD ratio |  |  |  | 0.09 |  | Cardno 2015
|  |  | EF (kg/kg) |  |  |  | 0.001925 |  | Cardno 2015
|  |  | fraction (44/28) |  |  |  | 1.5714 |  | ratio of N2O to N2
|  |  | GWP |  |  |  | 298 |  | see GWP tab
Check against inventory
n/a

## Wastewater workbook 2022
MfE Measuring Emissions Guidance 2022
Emissions Factor Workbook Using Data and Methods from the 2020 Calendar Year
Water supply and wastewater treatment emission factors
Additional Information
All emissions are expressed as kg of carbon dioxide equivalent per unit.
Total Calculated Emissions for water supply & wastewater treatment |  |  |  | kg CO2-e | CO2 (kg CO2) | CH4 (kg CO2-e) | N2O (kg CO2-e)
|  |  |  | 0 | 0 | 0 | 0
Wastewater treatment emission factors
Calculated Footprint
Emission source |  | Unit | Your Input | kg CO2-e | CO2 (kg CO2) | CH4 (kg CO2-e) | N2O (kg CO2-e)
Domestic wastewater | Average for wastewater treatment plants | m3 |  | 0 | 0 | 0 | 0
|  | per capita |  | 0 | 0 | 0 | 0
| Septic tanks | per capita |  | 0 | n/a | 0 | n/a
Industrial wastewater | Meat (excl poultry) | tonne of kills |  | 0 | n/a | 0 | 0
| Poultry | tonne of kills |  | 0 | n/a | 0 | 0
| Pulp & paper | tonne of product |  | 0 | n/a | 0 | n/a
| Wine | tonne of crushed grapes |  | 0 | n/a | 0 | n/a
| Dairy processing | m3 of milk |  | 0 | n/a | n/a | 0
|  |  | Total | 0 | 0 | 0 | 0
Water supply emission factors
Calculated Footprint
Emission source |  | Unit | Your Input | kg CO2-e | CO2 (kg CO2) | CH4 (kg CO2-e) | N2O (kg CO2-e)
Water supply emission factors |  | m3 |  | 0 | 0 | 0 | 0
|  | per capita |  | 0 | 0 | 0 | 0
|  |  | Total | 0 | 0 | 0 | 0

## Waste 2022 (hidden)
MfE Measuring Emissions Guidance 2022
Emissions Factor Workbook Using Data and Methods from the 2020 Calendar Year
Solid waste emission factors
Additional Information
All emissions are expressed as kg of carbon dioxide equivalent (kg CO2-e) per unit.
Waste to landfill with gas recovery emission factors
Emission source |  | Unit | kg CO2e | CO2 (kg CO2e) | CH4 (kg CO2e) | N2O (kg CO2e) | Uncertainties | Assumptions
Waste (known composition) | Waste - Food | kg | 0.60192 | n/a | 0.60192 | n/a | ±40% | N2O and CO2 are excluded
| Waste - Garden | kg | 0.49248 | n/a | 0.49248 | n/a | ±40% | N2O and CO2 are excluded
| Waste - Paper | kg | 0.87552 | n/a | 0.87552 | n/a | ±40% | N2O and CO2 are excluded
| Waste - Wood | kg | 0.33926 | n/a | 0.33926 | n/a | ±40% | N2O and CO2 are excluded
| Waste - Textile | kg | 0.43776 | n/a | 0.43776 | n/a | ±40% | N2O and CO2 are excluded
| Waste - Nappies | kg | 0.21888 | n/a | 0.21888 | n/a | ±40% | N2O and CO2 are excluded
| Waste - Sludge | kg | 0.1368 | n/a | 0.1368 | n/a | ±40% | N2O and CO2 are excluded
| Waste - Other (Inert) | kg | n/a | n/a | n/a | n/a | ±40% | N2O and CO2 are excluded
Waste (unknown composition) | General waste | kg | 0.20694 | n/a | 0.20694 | n/a | Not quantified | N2O and CO2 are excluded
| Office waste | kg | 0.59448 | n/a | 0.59448 | n/a | Not quantified | N2O and CO2 are excluded
Waste to landfill without gas recovery emission factors
Emission source |  | Unit | kg CO2e | CO2 (kg CO2e) | CH4 (kg CO2e) | N2O (kg CO2e) | Uncertainties | Assumptions
Waste (known composition) | Waste - Food | kg | 1.881 | n/a | 1.881 | n/a | ±40% | N2O and CO2 are excluded
| Waste - Garden | kg | 1.539 | n/a | 1.539 | n/a | ±40% | N2O and CO2 are excluded
| Waste - Paper | kg | 2.736 | n/a | 2.736 | n/a | ±40% | N2O and CO2 are excluded
| Waste - Wood | kg | 1.0602 | n/a | 1.0602 | n/a | ±40% | N2O and CO2 are excluded
| Waste - Textile | kg | 1.368 | n/a | 1.368 | n/a | ±40% | N2O and CO2 are excluded
| Waste - Nappies | kg | 0.684 | n/a | 0.684 | n/a | ±40% | N2O and CO2 are excluded
| Waste - Sludge | kg | 0.4275 | n/a | 0.4275 | n/a | ±40% | N2O and CO2 are excluded
| Waste - Other (Inert) | kg | n/a | n/a | n/a | n/a | ±40% | N2O and CO2 are excluded
Waste (unknown composition) | General waste | kg | 0.64668 | n/a | 0.64668 | n/a | Not quantified | N2O and CO2 are excluded
| Office waste | kg | 1.8577 | n/a | 1.8577 | n/a | Not quantified | N2O and CO2 are excluded
Biological Treatment of waste
Emission source |  | Unit | kg CO2e | CO2 (kg CO2e) | CH4 (kg CO2e) | N2O (kg CO2e) | Uncertainties | Assumptions
Biological treatment of waste | Composting | kg | 0.17152 | n/a | 0.1 | 0.07152 | IPCC uncertainties | IPCC default emission factors used
| Anaerobic digestion | Kg | 0.02 | n/a | 0.02 | n/a | IPCC uncertainties | IPCC default emission factors used
Non municipal waste
Emission source |  | Unit | kg CO2e | CO2 (kg CO2e) | CH4 (kg CO2e) | N2O (kg CO2e) | Uncertainties | Assumptions
Waste (known composition) | Biological (sludge) | kg | 0.175 | n/a | 0.175 | n/a |  | N2O and CO2 are excluded
| Construction & Demolition | kg | 0.14 | n/a | 0.14 | n/a |  | N2O and CO2 are excluded
| Bulk Waste | kg | 0.98 | n/a | 0.98 | n/a |  | N2O and CO2 are excluded
| Food | kg | 0.525 | n/a | 0.525 | n/a |  | N2O and CO2 are excluded
| Garden | kg | 0.7 | n/a | 0.7 | n/a |  | N2O and CO2 are excluded
| Industrial | kg | 0.525 | n/a | 0.525 | n/a |  | N2O and CO2 are excluded
| Wood | kg | 1.19 | n/a | 1.19 | n/a |  | N2O and CO2 are excluded
| Inert (all other waste) | kg | n/a | n/a | n/a | n/a |  | N2O and CO2 are excluded
Average for non-municipal solid waste |  | kg | 0.17593 | n/a | 0.17593 | n/a |  | N2O and CO2 are excluded
2022 Calculations |  | These will be removed from the final emission factor workbook and this page will not be included in the interactive emission factor workbook. Please note for that reason final styling has not been applied.
Being updated as at Feb 2022
Managed solid waste
| Total managed solid waste deposisted in 2020 (kt) | [8 empty] | Notes
| 3382.9182 | [8 empty] | Data from the waste levy
| 96.95% | proportion to landfills with gas recovery
| 3.048% | proportion to landfills without gas recovery
Composition of waste for 2020
| Food | Garden | Paper | Wood | Textile | Nappies | Sludge | Other (Inert) |  | Sludge added Oct 2021
| 9.012% | 5.742% | 5.89% | 12.62% | 5.021% | 2.471% | 1.922% | 57.32% |  | Eunomia 2020
DOC | 0.15714 | 0.16071 | 0.32 | 0.43 | 0.16 | 0.08 | 0.05 |  | DOC | Eunomia 2020
Decomposable Degradable organic carbon (DDOC) content | 0.11 | 0.09 | 0.16 | 0.062 | 0.08 | 0.04 | 0.025 | 0 | DDOC | Eunomia 2020
DOCf | 0.7 | 0.56 | 0.5 | 0.13953 | 0.5 | 0.5 | 0.5 | 0 | DOCf | Eunomia 2020 & IPCC 2006
Weighted general DDOC for 2020
0.037818
| Emission factors by waste type (t CO2-e/t waste) Landfill without LFG recovery | [8 empty] | All factors are from methane only with a GWP of 25.
| Food | Garden | Paper | Wood | Textile | Nappies | Sludge | Other (Inert)
| 1.881 | 1.539 | 2.736 | 1.0602 | 1.368 | 0.684 | 0.4275 | -
Emission factors by waste type (t CO2-e/t waste) Landfill with LFG recovery
| Food | Garden | Paper | Wood | Textile | Nappies | Sludge | Other (Inert)
| 0.60192 | 0.49248 | 0.87552 | 0.33926 | 0.43776 | 0.21888 | 0.1368 | - |  | Factors are either WITH (average) recovery or NO recovery; if recovery unknown then use no recovery to be conservative
General waste emission factor (t CO2-e/t waste) Landfill without LFG recovery
| 0.64668 | [8 empty] | This composite value is different to the ETS default EF of 1.19 (due to numerous differences in methodology)
General waste emission factor (t CO2-e/t waste) Landfill with LFG recovery
0.20694
Mixed office waste emission factor (t CO2-e/t waste) Landfill without LFG recovery
| 1.8577 | (paper 53.6%, food 20.8%) | [7 empty] | Taken office composition from previous guidance; I assumed all 'food and garden' is just food
| Mixed office waste emission factor (t CO2-e/t waste) Landfill with LFG recovery | [8 empty] | (sustainable business network might have some data from audits using their guide?)
0.59448
Average recovery rate for landfills with gas collection in 2020
| 0.68 | [8 empty] | Eunomia 2020 for open landfills
The IPCC equation for landfills is used to derive the emission factors as follows:
| EF = DOC x DOCf x F x MCF x Conversion x (1-Oxidation) x (1-recovery) x GWP | [8 empty] | This is a simplification of the IPCC FOD model as it ignores the time decay of waste and instead calculates the total emissions that will result
Source
|  | Where |  | Explanation |  |  | Source
|  | DOC | embedded in DDOC | Degradable organic content
|  | DOCf | embedded in DDOC | fraction of DOC that can decompose |  |  | IPCC default for managed landfills
|  | F | 57% | fraction of gas that is methane |  |  | IPCC default for managed landfills
|  | MCF | 1 | methane correction factor |  |  | IPCC default for managed landfills
|  | Conversion | 1.3333 | molecular weight ratio CH4/C
|  | Oxidation | 10% | amout oxidised |  |  | IPCC default for managed landfills
|  | Recovery | from above
|  | GWP | 25 |  |  |  | see GWP tab
Compost
| EF | 4 | gCH4/kg waste | 0.24 | gN2O/kg waste
| EF consistent units | 0.004 | t CH4/t waste | 0.00024 | t N2O/t waste |  | Source
|  | 25 | GWP | 298 | GWP |  | Table 4.1 of volume 5 of 2006 IPCC guidelines
| EF (CO2-e) | 0.1 | t CO2-e/t waste | 0.07152 | t CO2-e/t waste |  | https://www.ipcc-nggip.iges.or.jp/public/2006gl/pdf/5_Volume5/V5_4_Ch4_Bio_Treat.pdf
| Combined EF | 0.17152 | t CO2-e/t waste
Anaerobic Digestion emission factor
Anaerobic Digestion is not currently reported in the GHG inventory
CH4:
| EF from guidelines | 0.8 | gCH4/kg wet waste |  |  |  | Source
| EF consistent units | 0.0008 | t CH4/t wet waste |  |  |  | Table 4.1 of volume 5 of 2006 IPCC guidelines
|  | 25 | GWP |  |  |  | https://www.ipcc-nggip.iges.or.jp/public/2006gl/pdf/5_Volume5/V5_4_Ch4_Bio_Treat.pdf
| Emission factor (CO2-e) | 0.02 | t CO2-e/t wet waste
Non-municipal solid waste
Composition of waste for 2020
|  | Biological (sludge) | C&D | Bulk waste/"Domestic" | Food | Garden | Industrial | Wood | Inert
|  | 4.965% | 9.86% | 0.05667% | 0.01062% | 10.99% | 0.6863% | 6.077% | 67.36% |  | composition assumed to hold constant at 2015 values
Degradable organic carbon (DOC) content
|  | 0.05 | 0.04 | 0.28 | 0.15 | 0.2 | 0.15 | 0.34 | -
Weighted average non-MSW DOC
0.050265
|  | Emission factors by waste type (t CO2-e/t waste) | [8 empty] | All factors are from methane only with a GWP of 25.
|  | Biological | C&D | Bulk waste/"Domestic" | Food | Garden | Industrial | Wood | Inert
|  | 0.175 | 0.14 | 0.98 | 0.525 | 0.7 | 0.525 | 1.19 | -
Average non-MSW waste emission factor (t CO2-e/t waste)
0.17593
The IPCC equation for landfills is used to derive the emission factors as follows:
|  | EF = DOC x DOCf x F x MCF x Conversion x (1-Oxidation) x GWP | [6 empty] | This is a simplification of the IPCC FOD model as it ignores the time decay of waste and instead calculates the total emissions that will result
Source
|  | Where |  | Explanation |  |  | Source
|  | DOC | from above | Degradable organic content
|  | DOCf | 50% | fraction of DOC that can decompose |  |  | IPCC default
|  | F | 50% | fraction of gas that is methane |  |  | IPCC default
|  | MCF | 0.42 | methane correction factor |  |  | MfE calculated based on ratio of landfill types
|  | Conversion | 1.3333 | molecular weight ratio CH4/C
|  | Oxidation | 0% | amout oxidised |  |  | IPCC default for Non-MSW landfills
|  | GWP | 25 |  |  |  | see GWP tab
Note on E71: Chris Bean: derived from original values, affects emissions factor by ~3%
Source (including calculations for volumes of water & energy):
https://tepuna.mfe.govt.nz/otcs/cs.dll?func=ll&objaction=overview&objid=11051696
Also see WaterNZ report https://www.waternz.org.nz/Attachment?Action=Download&Attachment_id=3142
Source (including calculations for volumes of water & energy):
https://tepuna.mfe.govt.nz/otcs/cs.dll?func=ll&objaction=overview&objid=11051696
Also see WaterNZ report https://www.waternz.org.nz/Attachment?Action=Download&Attachment_id=3142

## Waste workbook 2022
MfE Measuring Emissions Guidance 2022
Using 2020 datasets
See Intro sheet for instructions if required
Waste emission factors
Additional Information
All emissions are expressed as kg of carbon dioxide equivalent per unit.
Total Calculated Emissions for waste |  |  |  | kg CO2-e | CO2 (kg CO2) | CH4 (kg CO2-e) | N2O (kg CO2-e)
|  |  |  | 0 | 0 | 0 | 0
Waste to landfill WITH gas recovery emissions workbook
Calculated Footprint
Emission source |  | Unit | Your Input | kg CO2-e | CO2 (kg CO2) | CH4 (kg CO2-e) | N2O (kg CO2-e)
Waste (known composition) | Waste - Food | kg |  | 0 | n/a | 0 | n/a
| Waste - Garden | kg |  | 0 | n/a | 0 | n/a
| Waste - Paper | kg |  | 0 | n/a | 0 | n/a
| Waste - Wood | kg |  | 0 | n/a | 0 | n/a
| Waste - Textile | kg |  | 0 | n/a | 0 | n/a
| Waste - Nappies | kg |  | 0 | n/a | 0 | n/a
| Waste - Sludge | kg |  | 0 | n/a | 0 | n/a
Waste (unknown composition) | Waste - Other (Inert) | kg |  | n/a | n/a | n/a | n/a
| General waste | kg |  | 0 | n/a | 0 | n/a
| Office waste | kg |  | 0 | n/a | 0 | n/a
|  |  | Total | 0 | 0 | 0 | 0
Waste to landfill WITHOUT gas recovery emission factors
Calculated Footprint
Emission source |  | Unit | Your Input | kg CO2-e | CO2 (kg CO2) | CH4 (kg CO2-e) | N2O (kg CO2-e)
Waste (known composition) | Waste - Food | kg |  | 0 | n/a | 0 | n/a
| Waste - Garden | kg |  | 0 | n/a | 0 | n/a
| Waste - Paper | kg |  | 0 | n/a | 0 | n/a
| Waste - Wood | kg |  | 0 | n/a | 0 | n/a
| Waste - Textile | kg |  | 0 | n/a | 0 | n/a
| Waste - Nappies | kg |  | 0 | n/a | 0 | n/a
| Waste - Sludge | kg |  | 0 | n/a | 0 | n/a
Waste (unknown composition) | Waste - Other (Inert) | kg |  | n/a | n/a | n/a | n/a
| General waste | kg |  | 0 | n/a | 0 | n/a
| Office waste | kg |  | 0 | n/a | 0 | n/a
|  |  | Total | 0 | 0 | 0 | 0
Biological Treatment of waste
Calculated Footprint
Emission source |  | Unit | Your Input | kg CO2-e | CO2 (kg CO2) | CH4 (kg CO2-e) | N2O (kg CO2-e)
Biological Treatment of waste | Composting | kg |  | 0 | n/a | 0 | 0
| Anaerobic digestion | kg |  | 0 | n/a | 0 | n/a
|  |  | Total | 0 | n/a | 0 | 0
Non Municipal Solid Waste
Calculated Footprint
Emission source |  | Unit | Your Input | kg CO2-e | CO2 (kg CO2) | CH4 (kg CO2-e) | N2O (kg CO2-e)
Waste (known composition) | Biological (sludge) | kg |  | 0 | n/a | 0 | n/a
| Construction & Demolition | kg |  | 0 | n/a | 0 | n/a
| Bulk Waste | kg |  | 0 | n/a | 0 | n/a
| Food | kg |  | 0 | n/a | 0 | n/a
| Garden | kg |  | 0 | n/a | 0 | n/a
| Industrial | kg |  | 0 | n/a | 0 | n/a
| Wood | kg |  | 0 | n/a | 0 | n/a
| Inert | kg |  | n/a | n/a | n/a | n/a
Average for non-municipal solid waste |  | kg |  | 0 | n/a | 0 | n/a
|  |  | Total | 0 | n/a | 0 | 0

## Agriculture forestry other 2022 (hidden)
MfE Measuring Emissions Guidance 2022
Emissions Factor Workbook Using Data and Methods from the 2020 Calendar Year
Agriculture, Forestry and other land uses emission factors
Additional Information
All emissions are expressed as kg of carbon dioxide equivalent (kg CO2-e) per unit. Further information on the development of these emission factors can be found in the detailed guide.
LULUCF growth emission factors
Forest growth removal source |  | Unit | kgCO2e | Uncertainties (95% CI) | Assumptions
Planted forests: Approach one - Stock change accounting
All Planted forests |  | ha | -35561 | ± 13.3% | See Detailed Guide
Pinus radiata |  | ha | -36689 | ± 13.2% | See Detailed Guide
Other Softwoods |  | ha | -29453 | ± 22.6% | See Detailed Guide
All hardwoods |  | ha | -15957 | ± 65.2% | See Detailed Guide
Planted forests: Approach two - Averaging accounting
All planted forests – First rotation (Age 23 years and under) |  | ha | -35561 | ± 13.3% | See Detailed Guide
Pinus radiata – First rotation (Age 22 years and under) |  | ha | -36689 | ± 13.2% | See Detailed Guide
Other Softwoods – First rotation (Age 28 years and under) |  | ha | -29453 | ± 22.6% | See Detailed Guide
All hardwoods – First rotation (Age 13 years and under) |  | ha | -15957 | ± 65.2% | See Detailed Guide
All planted forest above the long-term average age |  | ha | 0 | n/a | See Detailed Guide
Natural forests
Post-1989 Regenerating natural forest |  | ha | -7973 | ± 44.8% | See Detailed Guide
Pre-1990 Regenerating natural forest |  | ha | -1567 | ± 119.6% | See Detailed Guide
Pre-1990 Tall natural forest |  | ha | 0 | n/a | See Detailed Guide
LULUCF land-use change emission factors
Land-use change emission source |  | Unit | kgCO2e | CO2 (kg COe) | CH4 (kg CO2e) | N2O (kg CO2e) | Uncertainties (95% CI) | Assumptions
Planted forests: Approach one - Stock change accounting
All Planted forests | Harvest or Deforestation | ha | 995700 | 995700 | n/a | n/a | ± 21.9% | See Detailed Guide
Pinus radiata | Harvest or Deforestation | ha | 1027286 | 1027286 | n/a | n/a | ± 21.8% | See Detailed Guide
Other Softwoods | Harvest or Deforestation | ha | 1178113 | 1178113 | n/a | n/a | ± 28.5% | See Detailed Guide
All hardwoods | Harvest or Deforestation | ha | 239354 | 239354 | n/a | n/a | ± 67.4% | See Detailed Guide
Planted forests: Approach two - Averaging accounting
All Planted forests | Harvest | ha | n/a | n/a | n/a | n/a | n/a | See Detailed Guide
All Planted forests | Deforestation | ha | 995700 | 995700 | n/a | n/a | ± 21.9% | See Detailed Guide
Pinus radiata | Harvest | ha | n/a | n/a | n/a | n/a | n/a | See Detailed Guide
Pinus radiata | Deforestation | ha | 1027286 | 1027286 | n/a | n/a | ± 21.8% | See Detailed Guide
Other Softwoods | Harvest | ha | n/a | n/a | n/a | n/a | n/a | See Detailed Guide
Other Softwoods | Deforestation | ha | 1178113 | 1178113 | n/a | n/a | ± 28.5% | See Detailed Guide
All hardwoods | Harvest | ha | n/a | n/a | n/a | n/a | n/a | See Detailed Guide
All hardwoods | Deforestation | ha | 239354 | 239354 | n/a | n/a | ± 67.4% | See Detailed Guide
Natural forests
Post-1989 Regenerating natural forest | Deforestation | ha | 141350 | 141350 | n/a | n/a | ± 27.0% | See Detailed Guide
Pre-1990 Regenerating natural forest | Deforestation | ha | 898704 | 898704 | n/a | n/a | ± 20.9% | See Detailed Guide
Pre-1990 Tall natural forest | Deforestation | ha | 275595 | 275595 | n/a | n/a | ± 27.3% | See Detailed Guide
Primary Industry emission factors
Emission source category |  | Unit | kgCO2e | CO2 (kg CO2e) | CH4 (kg CO2e) | N2O (kg CO2e) | Uncertainties | Assumptions
Enteric Fermentation | Dairy cattle | per head | 2264 | n/a | 2264 | n/a |  | These values are rounded to 2 significant figures. See Detailed Guide for more information.
| Non-dairy cattle | per head | 1540 | n/a | 1540 | n/a
| Sheep | per head | 318 | n/a | 318 | n/a
| Deer | per head | 597 | n/a | 597 | n/a
| Swine | per head | 27 | n/a | 27 | n/a
| Goats | per head | 224.0789 | n/a | 224.0789 | n/a
| Horses | per head | 450 | n/a | 450 | n/a
| Alpaca & llama | per head | 200 | n/a | 200 | n/a
| Mules and asses | per head | 250 | n/a | 250 | n/a
| Poultry | per head | 0 | n/a | 0 | n/a
Manure management | Dairy cattle | per head | 238 | n/a | 223 | 14.4 |  | Emission factors for manure management system distribution, the activity data on the livestock population and the use of the various manure management systems.
| Non-dairy cattle | per head | 21.4 | n/a | 21.3 | 0
| Sheep | per head | 3.53 | n/a | 3.53 | 0
| Deer | per head | 7.57 | n/a | 7.57 | 0
| Swine | per head | 206 | n/a | 148.5 | 57.7
| Goats | per head | 5 | n/a | 5 | 0
| Horses | per head | 58.5 | n/a | 58.5 | 0
| Alpaca & llama | per head | 2.57 | n/a | 2.57 | 0
| Mules and asses | per head | 27.5 | n/a | 27.5 | 0
| Poultry | per head | 1.44 | n/a | 0.78 | 0.65
Fertiliser Use | Nitrogen content of non-urea nitrogen fertiliser | kg N | 5.397 | n/a | n/a | 5.397 | Not quantified | See Detailed Guide
| Nitrogen content of urea nitrogen fertiliser not coated with urease inhibitor | kg N | 5.0712 | 1.5942 | n/a | 3.477 | Emissions associated with the application of urea are estimated using a Tier 1 methodology (equation 11.13; IPCC, 2006), using the default emission factor for carbon conversion of 0.20. | Assumed that all carbon in the fertilisers is emitted as CO2 into the atmosphere.
| Nitrogen content of urea nitrogen fertiliser coated with urease inhibitor | kg N | 4.8605 | 1.5942 | n/a | 3.2663
| Limestone | kg | 0.44 | 0.44 | n/a | n/a | Not quantified
| Dolomite | kg | 0.47667 | 0.47667 | n/a | n/a | Not quantified
Agricultural soils (live stock) | Dairy cattle | per head | 468 | n/a | n/a | 468 |  | See Detailed Guide
| Non-dairy cattle | per head | 267 | n/a | n/a | 267 |  | See Detailed Guide
| Sheep | per head | 36.3 | n/a | n/a | 36.3 |  | See Detailed Guide
| Deer | per head | 83.8 | n/a | n/a | 83.8 |  | See Detailed Guide
| Swine | per head | 5.4 | n/a | n/a | 5.4 |  | See Detailed Guide
| Goats | per head | 68.7122 | n/a | n/a | 68.7122 |  | See Detailed Guide
| Horses | per head | 325.0339 | n/a | n/a | 325.0339 |  | See Detailed Guide
| Alpaca & llama | per head | 75.9 | n/a | n/a | 75.9 |  | See Detailed Guide
| Mules and asses | per head | 144.7878 | n/a | n/a | 144.7878 |  | See Detailed Guide
| Poultry | per head | 0.11 | n/a | n/a | 0.11 |  | See Detailed Guide
Calculations | These will be removed from the final emission factor workbook and this page will not be included in the interactive emission factor workbook. Please note for that reason final styling has not been applied.
WORKINGS
(Updated by J Gibbs, Aug 2020)
Enteric Fermentation
[5 empty] | 85.2648 | 2131.6205
| Animal | 2018 Population | Enteric Fermentation (kt CH4) | Enteric fermentation (kgCH4) | Enteric fermentation per animal | kgCO2e per animal | GWP of methane
| Dairy cattle | 6385541 | 544.462 | 544462001.8078 | 85.2648 | 2131.6205 | 25
| Non- dairy cattle | 3721262 | 216.0861 | 216086132.6805 | 58.068 | 1451.6993 | 25
| Sheep | 27295749 | 335.6022 | 335602213.5661 | 12.295 | 307.3759 | 25
| Deer | 851424 | 19.5184 | 19518359.2364 | 22.9244 | 573.1093 | 25
| Swine | 279049.5592 | 7.3948 | 7394813.3182 | 1.06 | 26.5 | 25
| Goats | 88785.4531 | 19.895 | 19894950.8629 | 8.9632 | 224.0789 | 25
| Horses | 40369.9535 | 18.1665 | 18166479.0813 | 18 | 450 | 25
| Alpaca | 8769.4934 | 1.7539 | 1753898.6737 | 8 | 200 | 25
| Mules and asses | 141 | 0.03525 | 35250 | 10 | 250 | 25
| Poultry | 17949984.7808 | NE | NE |  |  | 25
Manure Management
| Animal | Population | Methane from manure management (kt CH4) | Nitrous oxide from manure management (kt N2O) | Methane from manure management (kg CH4) | Nitrous oxide from manure management (kg N2O) | kgCO2e per animal
| Dairy cattle | 6385541 | 50.5274 | 0.31711 | 50527385.9458 | 317113.4917 | 212.6186
| Non-dairy cattle | 3721262 | 2.8971 |  | 2897124.0679 | 0 | 19.4633
| Sheep | 27295749 | 3.5013 |  | 3501329.2445 | 0 | 3.2068
| Deer | 851424 | 0.23672 |  | 236716.0992 | 0 | 6.9506
| Swine | 279049.5592 | 41.4389 | 16.2736 | 41438859.5377 | 16273596.8067 | 206.8179
| Goats | 88785.4531 | 0.44393 | 0 | 443927.2653 | 0 | 5
| Horses | 40369.9535 | 2.3616 | 0 | 2361642.2806 | 0 | 58.5
| Alpaca | 8769.4934 | 0.020774 | 0 | 20774.2261 | 0 | 2.3689
| Mules and asses | 141 | 0.0038775 | 0 | 3877.5 | 0 | 27.5
| Poultry | 17949984.7808 | 13.8381 | 11.7202 | 13838128.6061 | 11720215.6804 | 1.4239
| Agricultural Soils | Population | Total agricultural soils (kt N2O) | tonnes of N2O | kg of N20 | kgofCO2-e | kgCO2e per animal
| Dairy cattle | 6385541 | 10.4795 | 10479.498 | 10479497.9732 | 3122890396.015 | 489.0565
| Non-dairy cattle | 3721262 | 2.9623 | 2962.2984 | 2962298.3644 | 882764912.5785 | 237.2219
| Sheep | 27295749 | 2.9508 | 2950.8492 | 2950849.157 | 879353048.7967 | 32.2158
| Deer | 851424 | 0.22314 | 223.1399 | 223139.8679 | 66495680.6198 | 78.0994
| Swine | 279049.5592 | 0.044037 | 44.037 | 44036.9903 | 13123023.1022 | 47.0276
| Goats | 88785.4531 | 0.020472 | 20.472 | 20471.9712 | 6100647.4158 | 68.7122
| Horses | 40369.9535 | 0.044032 | 44.0322 | 44032.2256 | 13121603.2244 | 325.0339
| Alpaca | 8769.4934 | 0.0020598 | 2.0598 | 2059.8352 | 613830.8762 | 69.9962
| Mules and asses | 141 | 6.8507e-05 | 0.068507 | 68.507 | 20415.0834 | 144.7878
| Poultry | 17949984.7808 | 0.10362 | 103.6161 | 103616.0607 | 30877586.0776 | 1.7202
Calculation of Emissions from Nitrogen Fertiliser
Key |  |  |  |  | 1.8111e-05 | 0.005397
Tonnes of fertiliser applied (not editable)
Calculated emissions (expressed in tonnes of CO2-e, not editable)
Parameters and emission factors (not editable)
| Tonnes of fertiliser applied (nitrogen component only) | direct emissions (tonnes N2O) | Indirect emissions - volatilisation (tonnes N2O) | Indirect emissions - leaching (tonnes N2O) | Total N2O emssions (tonnes) | Total N2O emssions (converted to CO2-e) (tonnes) | CO2 emissions from urea (tonnes) |  | Total fertiliser emissions (Tonnes CO2-e) | Percentage difference in emissions factors (compared to current value)
Non-urea nitrogen fertiliser | 1 | 0.015714 | 0.0015714 | 0.000825 | 0.018111 | 5.397 |  |  | 5.397 | #DIV/0!
Urea nitrogen fertilser not coated with urease inhibitor | 1 | 0.0092714 | 0.0015714 | 0.000825 | 0.011668 | 3.477 | 1.5942 |  | 5.0712 | #DIV/0!
Urea nitrogen fertilser coated with urease inhibitor | 1 | 0.0092714 | 0.00086429 | 0.000825 | 0.010961 | 3.2663 | 1.5942 |  | 4.8605 | #DIV/0!
Weighted average based on 2016 fertiliser use | 1 | [6 empty] | 5.0789 | 5.0789
li
Calculation of Emissions for Limestone and Dolomite
| Tonnes applied | Emissions factor | Emissions (Tonnes CO2-e)
Limestone | 1 | 0.12 | 0.44
Dolomite | 1 | 0.13 | 0.47667
Parameters and emissions factors
Description | Value | Source
Current emissions factor (from regs document page 6) | 5.72
Direct emissions factor non-urea-N | 0.01 | Based on Kelliher and de Klein, 2006
Direct emissions urea-N | 0.0059 | Based on van der Weerden et al 2016 (new in 2017 NIR)
FracGASnfert (UI) | 0.055 | Saggar (2013)
FracGASnfert (non-UI) | 0.1 | Sherlock et al (2008)
Volatilsation emission factor (EF4) | 0.01 | 2006 IPCC Guidelines for National Greenhouse Gas Inventories, Volume 4, table 11.3
FracLeach | 0.07 | Thomas et al (2005)
Leaching emission factor (EF5) | 0.0075 | 2006 IPCC Guidelines for National Greenhouse Gas Inventories, Volume 4, table 11.3
urea emissions factor (CO2 component) | 0.2 | 2006 IPCC Guidelines for National Greenhouse Gas Inventories, Volume 4, section 11.4.2
Emissions factor for limestone | 0.12 | 2006 IPCC Guidelines for National Greenhouse Gas Inventories, Volume 4, section 11.3.2
Emissions factor for dolomite | 0.13 | 2006 IPCC Guidelines for National Greenhouse Gas Inventories, Volume 4, section 11.3.2
N content of urea | 46% | Agriculture inventory model
molecular conversion CO2 | 3.6667 | [5 empty] | Emission factors provided by Charlie Clark (MfE) 2020 are saved in info file. I have updated the table below to reflect the minor changes made by Charlie to the kgC/unit.
molecular conversion N2O | 1.5714
GWP100 N2O | 298
[7 empty] | Emission factors steady state |  | Unit | kg CO2-e/unit | kg CO2/unit | kg CH4/unit | kg N2O/unit
LULUCF | [6 empty] | Planted Forests | All | Ha | -33, 807 | -33807 | na | na
Emission factors provided by LUCAS | [6 empty] | Natural Forests | Regenerating natural forest | Ha | -2273 | -2273 | na | na
[8 empty] | Tall natural forest | Ha | 0 | 0 | na | na
[7 empty] | Shrubland | Shrubland <30 years old | Ha | -1723 | -1723 | na | na
[8 empty] | Scrubland >30 years old | Ha | 0 | 0 | na | na
[7 empty] | Emission factors land use change |  | Unit | kg CO2-e/unit | kg CO2/unit | kg CH4/unit | kg N2O/unit
[7 empty] | Planted forests | Harvest and deforestation | Ha | 946605 | 946605 | na | na
[7 empty] | Natural forest | Deforestation and harvest | Ha | 828667 | 828667 | na | na
[7 empty] | Shrubland | Loss of vegetation | Ha | 47850 | 47850 | na | na
the emission factors based on the document alison sent over.
[8 empty] | t c | TCO2 | CALCULATED
[7 empty] | Planted forests (growth) | 9.2 | -33400 | 33.7333
[7 empty] | planted forests (deforestation) | 258.2 | 946600 | 946.7333
[7 empty] | Natural forests (regenerating) | 1.4 | -5100 | 5.1333
[7 empty] | Natural forest (deforestation) | 231.45 | 848650 | 848.65
[7 empty] | Shrubland (growth) | 0.47 | -1720 | 1.7233
[7 empty] | Shrubland (deforestation) |  | 47850
33.7333
946.7333
LULUCF guidance for sub-national greenhouse gas inventories
General concepts/thoughts
There are both emissions and removals of CO2 from this sector.
+ve sign - CO2 is emitted to atmosphere
-ve sign - CO2 is removed from atmosphere
Land use classes:
Three woody land use classes and biomass pools only provided at this stage. These are NZ specific emission factors, and are national averages.
Could include IPCC defaults for other land uses? But for a single year inventory these would be set at 0 (i.e. no change) anyway.
Soil Organic Matter: Suggest the mineral soil organic carbon pool is excluded, as to report change requires land use change for the previous 20 years and change between all land-use categories currently recognized in the national GHG inventory. This would be difficult for users to apply. Different methods are applied to estimate emissions from organic soil carbon, but as organic soils occupy <1% of NZ, these emissions are relatively small. You would need to use a soil map to identify if relevant. Perhaps look at soil carbon guidance in future?
Methodology:
AD – Land use (hectares)
EF – biomass tonnes carbon / hectare
Equation: AD (ha) * EF (t C/ha) = emissions tonnes carbon
Tonnes carbon *44/12 to convert to CO2
Additional information?
C, CO2, CO2e:
e.g. Quantities of carbon can be expressed in different ways: carbon (C), carbon dioxide (CO2) and carbon dioxide equivalents (CO2e).
To convert C to CO2, multiply by 44/12.
CO2e expresses other greenhouse gases (e.g. methane) as the amount of CO2 that has the equivalent global warming impact. GWP’s currently used in national GHG inventories are from the IPCC AR4, and based on the 100 yr GWP.
Uncertainties:
Perhaps apply a tiered approach e.g. H,M,L as used by Auckland Council (http://www.knowledgeauckland.org.nz/assets/publications/TR2017-026-Aucklands-greenhouse-gas-inventory-to-2015.pdf)
Activity data:
The activity data sources are listed in order from what would be required at the simplest level through to the most complex. The simplest approach would apply at the local scale e.g. an individual land owner/farmer for example, and the most complex would apply to a regional council.
Corporate or farm records for enterprises and organisations.
Geospatial analysis of the property/s or region.
The LUCAS Land Use Map can provide area by vegetation type at 1990, 2008, 2012 and 2016 (requires geospatial expertise to analyse and extract the data by region) (https://data.mfe.govt.nz/).
LCDB provides multi-temporal land cover. It requires geospatial expertise to analyse and extract the data for sub-national analysis (https://lris.scinfo.org.nz/layer/48423-lcdb-v41-land-cover-database-version-41-mainland-new-zealand/).
Emission factors
Planted forests:
A single emission factor for forest growth. This could be based on averaged pre-1990 and post-1989 forest yield tables, and will be the average annual increment over 28 years. This emission factor would be applied to the total planted forest area, minus the area harvested, in the reporting year.
9.2 t C/ha/yr (33.4 t CO2/ha/yr)
A single emission factor for forest harvest and deforestation. This could be based on planted forest yield tables and will be the carbon stock at 28 years. This emission factor would be applied to the area of planted forest area harvested or deforested in the reporting year.
258.2 t C/ha (946.6 t CO2/ha)
Natural forests:
Regenerating natural forests: A single emission factor for forest growth based on the LUCAS national sample.
1.4 t C/ha/yr (5.1 t CO2/ha/yr) (±40%)
Tall natural forests: Assumed to be at steady state based on the LUCAS national sample (e.g. zero growth).
0
If unable to distinguish regenerating from tall apply the national average
(16% regenerating: 84% tall)
A single emission factor for natural forest deforestation. This is based on the average stock at the national level.
231.45 t C/ha (848.65 t CO2/ha) (±5%)
Scrubland or riparian:
A single emission factor for forest growth based on the LUCAS national sample for grassland with woody biomass. This emission factor would be applied to the scrubland or riparian area, and will be the average annual increment over 28 (or 30?) years. It is assumed that growth in this vegetation type reaches steady state at 28 (or 30?) years.
Vegetation growth 0.47 t C/ha/yr (1.72 t CO2/ha/yr) for 28 years (±75%) (need to know when vegetation is established as after 28 yrs steady state is reached)
Vegetation stock at maturity (use for c stock inventory and loss) 13.05 t C/ha (47.85 t CO2/ha) (±75%)
We won’t add them in this year.
This is something to consider in the future. Question – will organisations reporting soil organic matter have access to industry specific data? I am thinking along the lines of tools like OverSeer which are developing to include carbon emissions of farms. I think there would be no harm in having guidance on this but we will need to investigate added value of including soil for voluntary reporting.
I’m not sure what that might be, as it is the land-use change effects that are important and the need for land-use change activity data to estimate that effect that is needed. I think that data availability for sub-national reporting will be the limiting factor.
The reporting requirements for ISO 14064-1 and the GHG Protocol require emission factors to calculate CO2, CH4 and N2O separately.Is CO2 the only GHG accounted for in this data set?
Yes, these just are for calculating CO2, non-CO2 emissions for the LULUCF sector are even smaller than the non-woody land use classes and soil carbon pool that we are going to exclude
Should this be a negative because a planted forest is a removal of CO2?
yes
Should this also be a GHG removal?
yes
Does this mean that at 28/30 years old the scrubland stops being a removal?
yes
Can have two factors (one for <30 years and one for >30 years old.
After 28 yrs vegetation is in steady state so factor will then be “0”
Note on H107: [Threaded comment] Your version of Excel allows you to read this threaded comment; however, any edits to it will get removed if the file is opened in a newer version of Excel. Learn more: https://go.microsoft.com/fwlink/?linkid=870924 Comment: Joel had this as 202.59. incorrect GWP for N2O being applied

## Agri Forest workbook 2022
MfE Measuring Emissions Guidance 2022
Using 2020 datasets
See Intro sheet for instructions if required
Agriculture, Forestry and other land uses emission factors
Additional Information
All emissions are expressed as kg of carbon dioxide equivalent per unit.
|  |  |  | kg CO2-e | CO2 (kg CO2) | CH4 (kg CO2-e) | N2O (kg CO2-e)
Total Calculated Emissions for agriculture |  |  |  | 0 | 0 | 0 | 0
Total Calculated Emissions for harvest/ deforestation |  |  |  | 0 | 0
Total Calculated Removals |  |  |  | 0 | 0
LULUCF growth emission factors
Forest growth removal source |  | Unit | Your Input | kgCO2e | CO2 (kg COe) | CH4 (kg CO2e) | N2O (kg CO2e)
Planted forests: Approach one - Stock change accounting
All Planted forests |  | ha |  | 0 | 0 | n/a | n/a
Pinus radiata |  | ha |  | 0 | 0 | n/a | n/a
Other Softwoods |  | ha |  | 0 | 0 | n/a | n/a
All hardwoods |  | ha |  | 0 | 0 | n/a | n/a
Planted forests: Approach two - Averaging accounting
All planted forests – First rotation (Age 23 years and under) |  | ha |  | 0 | 0 | n/a | n/a
Pinus radiata – First rotation (Age 22 years and under) |  | ha |  | 0 | 0 | n/a | n/a
Other Softwoods – First rotation (Age 28 years and under) |  | ha |  | 0 | 0 | n/a | n/a
All hardwoods – First rotation (Age 13 years and under) |  | ha |  | 0 | 0 | n/a | n/a
All planted forest above the long-term average age |  | ha |  | 0 | 0 | n/a | n/a
Natural forests
Post-1989 Regenerating natural forest |  | ha |  | 0 | 0 | n/a | n/a
Pre-1990 Regenerating natural forest |  | ha |  | 0 | 0 | n/a | n/a
Pre-1990 Tall natural forest |  | ha |  | 0 | 0 | n/a | n/a
|  |  | Total | 0 | 0
LULUCF land-use change emission factors
Land-use change emission source |  | Unit | Your Input | kgCO2e | CO2 (kg COe) | CH4 (kg CO2e) | N2O (kg CO2e)
Planted forests: Approach one - Stock change accounting
All Planted forests | Harvest or Deforestation | ha |  | 0 | 0 | n/a | n/a
Pinus radiata | Harvest or Deforestation | ha |  | 0 | 0 | n/a | n/a
Other Softwoods | Harvest or Deforestation | ha |  | 0 | 0 | n/a | n/a
All hardwoods | Harvest or Deforestation | ha |  | 0 | 0 | n/a | n/a
Planted forests: Approach two - Averaging accounting
All Planted forests | Harvest | ha |  | n/a | n/a | n/a | n/a
All Planted forests | Deforestation | ha |  | 0 | 0 | n/a | n/a
Pinus radiata | Harvest | ha |  | n/a | n/a | n/a | n/a
Pinus radiata | Deforestation | ha |  | 0 | 0 | n/a | n/a
Other Softwoods | Harvest | ha |  | n/a | n/a | n/a | n/a
Other Softwoods | Deforestation | ha |  | 0 | 0 | n/a | n/a
All hardwoods | Harvest | ha |  | n/a | n/a | n/a | n/a
All hardwoods | Deforestation | ha |  | 0 | 0 | n/a | n/a
Natural forests
Post-1989 Regenerating natural forest | Deforestation | ha |  | 0 | 0 | n/a | n/a
Pre-1990 Regenerating natural forest | Deforestation | ha |  | 0 | 0 | n/a | n/a
Pre-1990 Tall natural forest | Deforestation | ha |  | 0 | 0 | n/a | n/a
|  |  | Total | 0 | 0
Primary Industry emission factors
Emission source |  | Unit | Your Input | Calculated Footprint
|  |  |  | kg CO2-e | CO2 (kg CO2) | CH4 (kg CO2-e) | N2O (kg CO2-e)
Enteric Fermentation | Dairy cattle | per head |  | 0 | n/a | 0 | n/a
| Non-dairy cattle | per head |  | 0 | n/a | 0 | n/a
| Sheep | per head |  | 0 | n/a | 0 | n/a
| Deer | per head |  | 0 | n/a | 0 | n/a
| Swine | per head |  | 0 | n/a | 0 | n/a
| Goats | per head |  | 0 | n/a | 0 | n/a
| Horses | per head |  | 0 | n/a | 0 | n/a
| Alpaca and llama | per head |  | 0 | n/a | 0 | n/a
| Mules and asses | per head |  | 0 | n/a | 0 | n/a
| Poultry | per head |  | 0 | n/a | 0 | n/a
Manure Management | Dairy cattle | per head |  | 0 | n/a | 0 | 0
| Non-dairy cattle | per head |  | 0 | n/a | 0 | 0
| Sheep | per head |  | 0 | n/a | 0 | 0
| Deer | per head |  | 0 | n/a | 0 | 0
| Swine | per head |  | 0 | n/a | 0 | 0
| Goats | per head |  | 0 | n/a | 0 | 0
| Horses | per head |  | 0 | n/a | 0 | 0
| Alpaca and llama | per head |  | 0 | n/a | 0 | 0
| Mules and asses | per head |  | 0 | n/a | 0 | 0
| Poultry | per head |  | 0 | n/a | 0 | 0
Fertiliser Use | Non-urea nitrogen fertiliser | kg |  | 0 | n/a | n/a | 0
| Urea nitrogen fertiliser not coated with urease inhibitor | kg |  | 0 | 0 | n/a | 0
| Urea nitrogen fertiliser coated with urease inhibitor | kg |  | 0 | 0 | n/a | 0
| Limestone | kg |  | 0 | 0 | n/a | n/a
| Dolomite | kg |  | 0 | 0 | n/a | n/a
Agricultural Soils (livestock) | Dairy cattle | per head |  | 0 | n/a | n/a | 0
| Non-dairy cattle | per head |  | 0 | n/a | n/a | 0
| Sheep | per head |  | 0 | n/a | n/a | 0
| Deer | per head |  | 0 | n/a | n/a | 0
| Swine | per head |  | 0 | n/a | n/a | 0
| Goats | per head |  | 0 | n/a | n/a | 0
| Horses | per head |  | 0 | n/a | n/a | 0
| Alpaca and llama | per head |  | 0 | n/a | n/a | 0
| Mules and asses | per head |  | 0 | n/a | n/a | 0
| Poultry | per head |  | 0 | n/a | n/a | 0
|  |  | Total | 0 | 0 | 0 | 0

## Conversions
MfE Measuring Emissions Guidance 2022
Unit Conversion Factors
Additional Information
These conversion factors can be used to change between units.
Prefix
| Abbreviation | Symbol | Number | Standard form
| Kilo | k | 1000 | 1000
| Mega | M | 1000000 | 1000000
| Giga | G | 1000000000 | 1000000000
| Tera | T | 1000000000000 | 1000000000000
| Peta | P | 1000000000000000 | 1000000000000000
Energy
|  | GJ | kWh | therm | toe | kcal
| Gigajoule, GJ |  | 277.7778 | 9.4782 | 0.023885 | 238902.9576
| kilowatt hour, kWh | 0.0036 |  | 0.034121 | 8.5985e-05 | 860.0506
| Therm | 0.10551 | 29.3071 |  | 0.00252 | 25205.5975
| Tonne oil eq., toe | 41.868 | 11629.9998 | 396.832 |  | 10002388.8883
| Kilocalorie, kcal | 4.186e-06 | 0.0011627 | 3.9674e-05 | 9.9976e-08
Volume
|  | L | m3 | cu ft | Imp. gallon | US gallon | Bbl (US,P)
| Litres, L |  | 0.001 | 0.035315 | 0.21997 | 0.26417 | 0.0062898
| Cubic metres, m3 | 1000 |  | 35.3147 | 219.9692 | 264.1721 | 6.2898
| Cubic feet, cu ft | 28.3168 | 0.028317 |  | 6.2288 | 7.4805 | 0.17811
| Imperial gallon | 4.5461 | 0.0045461 | 0.16054 |  | 1.2009 | 0.028594
| US gallon | 3.7854 | 0.0037854 | 0.13368 | 0.83267 |  | 0.02381
| Barrel (US, petroleum), bbl | 158.9873 | 0.15899 | 5.6146 | 34.9723 | 42
Weight / mass
|  | kg | tonne | ton (UK) | ton (US) | lb
| Kilogram, kg |  | 0.001 | 0.00098421 | 0.0011023 | 2.2046
| tonne, t (metric ton) | 1000 |  | 0.98421 | 1.1023 | 2204.6237
| ton (UK, long ton) | 1016.0464 | 1.016 |  | 1.12 | 2240
| ton (US, short ton) | 907.185 | 0.90718 | 0.89286 |  | 2000.0015
| Pound, lb | 0.45359 | 0.00045359 | 0.00044643 | 0.0005
Length / distance
|  | m | ft | mi | km | nmi
| Metre, m |  | 3.2808 | 0.00062137 | 0.001 | 0.00053996
| Feet, ft | 0.3048 |  | 0.00018939 | 0.0003048 | 0.00016458
| Miles, mi | 1609.344 | 5280 |  | 1.6093 | 0.86898
| Kilometres, km | 1000 | 3280.8399 | 0.62137 |  | 0.53996
| Nautical miles, nmi or NM | 1852 | 6076.1155 | 1.1508 | 1.852
Length / distance
|  | m | ft | in | cm | yd
| Metre, m |  | 3.2808 | 39.3701 | 100 | 1.0936
| Feet, ft | 0.3048 |  | 12 | 30.48 | 0.33333
| Inch, in | 0.0254 | 0.083333 |  | 2.54 | 0.027778
| Centimetres, cm | 0.01 | 0.032808 | 0.3937 |  | 0.010936
| Yard, yd | 0.9144 | 3 | 36 | 91.44