## Intro
MfE Measuring Emissions: A guide for organisations – 2022
Emission Factor Workbook Using Data and Methods from the 2020 Calendar Year
Introduction to emission factors and how to use the worksheets
How to use the Emission Factor Workbook
These emission factors can be used to calculate an organisational greenhouse gas footprint. The emission factors are applied to activity data which is specified in various units. In order to appropriately apply the emission factors you must collect the relevant data in the unit specified and then calculate your emissions using the following equation: E = (Q × F) Where: E = emissions from the emissions source in kg CO2-e (per year) Q = activity data (eg, quantity of fuel used) F = emission factor for emissions source. This formula applies to both the calculation of CO2-e emissions and individual carbon dioxide, methane and nitrous oxide emissions, with the appropriate emission factors applied for F. The preferred form of data is in the units expressed in the emission factor tables, which results in the most accurate emission calculation. If the data cannot be collected in this unit, then appropriate conversion factors should be used. Example calculations can also be found in the Case Study Example Inventory Report and Case Study Example Workbook.
Emission factors
Emission factors are provided in kgCO2-e and where possible the breakdown by carbon dioxide (CO2), methane (CH4) and nitrous oxide (N2O, in carbon dioxide equivalent, CO2-e) has also been provided. Emission factors are provided for these gases per unit as specified in the tables, for example:
| Emission source |  |  | Unit | kg CO2-e/unit | kg CO2/unit | kg CH4 (kg CO2-e)/unit | kg N2O (kg CO2-e)/unit
| Regular Petrol |  |  | Litre | 2.4532 | 2.346 | 0.027566 | 0.079658
These numbers are the emission factors for data in litres.
This is in line with the reporting requirements of ISO 14064-1 and the GHG Protocol, which ask for separate calculation of CO2, CH4 and N2O, as well as the total CO2-e.
Global Warming Potentials
All emission factors in the guide are expressed in units of carbon dioxide equivalent (CO2-e); this is in line with The GHG Protocol. The Global Warming Potentials (GWPs) used are those from the IPCC, 2007, Fourth Assessment Report. The use of these values are in line with the United Nations Framework Convention on Climate Change (UNFCCC), to which the New Zealand National Inventory Report is submitted.
Greenhouse Gas | CO2 | CH4 | N2O
Global Warming Potentials | 1 | 25 | 298
Guidance Suite of documents
This Workbook is part of a suite of documents that comprise the 2022 Measuring Emissions guidance, as outlined in figure 1 below. Figure 1: Documents in Measuring Emissions: A Guide for Organisations

## Fuel 2022
MfE Guidance for Voluntary Greenhouse Gas Reporting – 2020
MfE Measuring Emissions Guidance 2022
Emissions Factor Workbook Using Data and Methods from the 2020 calendar year.
Additional Information
All emissions are expressed as kg of carbon dioxide equivalent (kg CO2-e) per unit. Residential use emission factors are for fuel used primarily at residential properties. Commercial use is for fuels used at properties or sites where commercial activities take place. Industrial use emission factors can be applied where combustion takes place at sites where industrial processes occur, or within engines that support industrial activities. The emission factors for biofuels are unchanged whether they are combusted in a stationary or transport engine.
Fuel emission factors
Emission source |  | Unit | kg CO2-e | CO2 (kg CO2) | CH4 (kg CO2-e) | N2O (kg CO2-e) | Uncertainties |  |  |  | Assumptions
[7 empty] | CO2-e | CO2 | CH4 | N2O
Stationary combustion fuel emission factors | Residential use
| Coal - Default | kg | 2.0974 | 1.9382 | 0.15017 | 0.0089498 | 4.9% | 3.5% | 50% | 50% | Uncertainties based on data provided by MBIE
| Coal - Bituminous | kg | 2.8608 | 2.6374 | 0.21083 | 0.012565 | 4.8% | 3.5% | 50% | 50%
| Coal - Sub-Bituminous | kg | 2.1544 | 1.991 | 0.15421 | 0.009191 | 4.8% | 3.5% | 50% | 50%
| Coal - Lignite | kg | 1.5356 | 1.4204 | 0.1087 | 0.0064783 | 4.8% | 3.5% | 50% | 50%
Commercial use
| Coal - Default | kg | 2.0072 | 1.9928 | 0.0051692 | 0.0092425 | 3.5% | 3.5% | 50% | 50% | Uncertainties based on data provided by MBIE
| Coal - Bituminous | kg | 2.657 | 2.6374 | 0.0070276 | 0.012565 | 3.5% | 3.5% | 50% | 50%
| Coal - Sub-Bituminous | kg | 2.0053 | 1.991 | 0.0051404 | 0.009191 | 3.5% | 3.5% | 50% | 50%
| Coal - Lignite | kg | 1.4305 | 1.4204 | 0.0036232 | 0.0064783 | 3.5% | 3.5% | 50% | 50%
| Diesel | litre | 2.669 | 2.6535 | 0.0090748 | 0.0064903 | 0.5% | 0.5% | 50% | 50%
| LPG | kg | 3.0287 | 3.0213 | 0.0059375 | 0.0014155 | 0.5% | 0.5% | 50% | 50%
| Heavy Fuel Oil | litre | 3.0158 | 2.9992 | 0.0097132 | 0.0069469 | 0.5% | 0.5% | 50% | 50%
| Light Fuel Oil | litre | 2.9606 | 2.9441 | 0.0095758 | 0.0068486 | 0.5% | 0.5% | 50% | 50%
| Natural Gas | kWh | 0.19475 | 0.19424 | 0.000405 | 9.6552e-05 | 2.396% | 2.4% | 50% | 50%
|  | GJ | 54.0961 | 53.9567 | 0.1125 | 0.02682 | 2.396% | 2.4% | 50% | 50%
Industrial Use
| Coal - Default | kg | 1.9309 | 1.9171 | 0.0049604 | 0.0088693 | 3.5% | 3.5% | 50% | 50%
| Coal - Bituminous | kg | 2.657 | 2.6374 | 0.0070276 | 0.012565 | 3.5% | 3.5% | 50% | 50%
| Coal - Sub-Bituminous | kg | 2.0053 | 1.991 | 0.0051404 | 0.009191 | 3.5% | 3.5% | 50% | 50%
| Coal - Lignite | kg | 1.4305 | 1.4204 | 0.0036232 | 0.0064783 | 3.5% | 3.5% | 50% | 50%
| Diesel | litre | 2.6574 | 2.6482 | 0.0027224 | 0.0064903 | 0.5% | 0.5% | 50% | 50%
| LPG | kg | 3.0239 | 3.0213 | 0.0011875 | 0.0014155 | 0.5% | 0.5% | 50% | 50%
| Heavy Fuel Oil | litre | 3.0193 | 3.0095 | 0.002914 | 0.0069469 | 0.5% | 0.5% | 50% | 50%
| Light Fuel Oil | litre | 2.9249 | 2.9152 | 0.0028727 | 0.0068486 | 0.5% | 0.5% | 50% | 50%
| Natural Gas | kWh | 0.19442 | 0.19424 | 8.1e-05 | 9.6552e-05 | 2.396% | 2.4% | 50% | 50% | Assumed the same uncertainty as commercial use
|  | GJ | 54.0061 | 53.9567 | 0.0225 | 0.02682 | 2.396% | 2.4% | 50% | 50%
Biofuel and biomass emission factors | Biofuel
| Bioethanol | GJ | 3.42 | 64.2 | 2.85 | 0.57 | 0.05% |  | 50% | 50% | IPCC defaults for N2O and CH4; combustion for biofuel is the same regardless of transport or stationary combustion.
|  | litre | 8.0712e-05 | 1.5151 | 6.726e-05 | 1.3452e-05 | 0.05%
| Biodiesel | GJ | 3.42 | 67.26 | 2.85 | 0.57 | 0.05% |  | 50% | 50%
|  | litre | 0.00012456 | 2.4497 | 0.0001038 | 2.076e-05 | 0.05%
| Wood - Residential | kg | 0.066963 | 0.86156 | 0.005778 | 0.0091832 | 36.26% |  | 50% | 50% | There was no uncertainty provided for CO2, therefore the total uncertainty was applied to the CO2
| Wood - Industrial | kg | 0.014961 | 0.86156 | 0.05778 | 0.0091832 | 43.68% |  | 50% | 50%
Transport fuel emission factors | Regular Petrol | litre | 2.4558 | 2.3486 | 0.027566 | 0.079658 | 1.783% | 0.05% | 50% | 50%
| Premium Petrol | litre | 2.4767 | 2.3689 | 0.027731 | 0.080135 | 1.797% | 0.05% | 50% | 50%
| Diesel | litre | 2.6939 | 2.6482 | 0.0035392 | 0.042187 | 0.9268% | 0.05% | 50% | 50%
| LPG | litre | 1.6443 | 1.6037 | 0.03908 | 0.0015027 | 1.285% | 0.05% | 50% | 50%
| Heavy Fuel Oil | litre | 3.0394 | 3.0095 | 0.0067992 | 0.023156 | 0.6346% | 0.05% | 50% | 50%
| Light Fuel Oil | litre | 2.9447 | 2.9152 | 0.006703 | 0.022829 | 0.6389% | 0.05% | 50% | 50%
| Aviation fuel (Kerosene) | GJ | 70.6 | 68.22 | 0.48 | 1.9 | 0.05% |  | 50% | 50%
|  | litre | 2.6263 | 2.5378 | 0.017856 | 0.07068 | 0.05%
| Aviation gas | GJ | 68.27 | 65.89 | 0.48 | 1.9 | 0.05% |  | 50% | 50%
|  | litre | 2.3123 | 2.2317 | 0.016258 | 0.064353 | 0.05%

## T&D losses 2022
MfE Measuring Emissions Guidance 2022
Emissions Factor Workbook Using Data and Methods from the 2020 Calendar Year
Transmission & distribution losses emission factors
Additional Information
All emissions are expressed as kg of carbon dioxide equivalent (kg CO2-e) per unit.
Transmission and distribution losses
Emission source |  |  | Unit | kg CO2-e | CO2 (kg CO2) | CH4 (kg CO2-e) | N2O (kg CO2-e) | Uncertainties | Assumptions
Transmission and distribution losses |  | Natural gas used | kWh | 0.011564 | n/a | 0.011564 | n/a | Unknown
|  |  | GJ | 3.2123 | n/a | 3.2123 | n/a | Unknown
Transmission and distribution losses
Emission source |  |  | Unit | kg CO2-e | CO2 (kg CO2) | CH4 (kg CO2-e) | N2O (kg CO2-e) | Uncertainties | Assumptions
Transmission and distribution losses | 2020 | Electricity used | kWh | 0.011024 | 0.010747 | 0.0002553 | 2.12e-05 | Unknown
| 2019 | Electricity used | kWh | 0.011867 | 0.011532 | 0.0003125 | 2.18e-05 | Unknown
| 2018 | Electricity used | kWh | 0.0092279 | 0.0089269 | 0.0002882 | 1.28e-05 | Unknown
| 2017 | Electricity used | kWh | 0.0094338 | 0.0091133 | 0.0003117 | 8.8e-06 | Unknown
| 2016 | Electricity used | kWh | 0.0075015 | 0.0071925 | 0.0003023 | 6.8e-06 | Unknown
| 2015 | Electricity used | kWh | 0.010707 | 0.010318 | 0.0003745 | 1.46e-05 | Unknown
| 2014 | Electricity used | kWh | 0.0092191 | 0.0089129 | 0.000293 | 1.32e-05 | Unknown
| 2013 | Electricity used | kWh | 0.0099932 | 0.0097185 | 0.0002591 | 1.56e-05 | Unknown
| 2012 | Electricity used | kWh | 0.015197 | 0.014853 | 0.000313 | 3.03e-05 | Unknown
| 2011 | Electricity used | kWh | 0.012615 | 0.012289 | 0.0003072 | 1.92e-05 | Unknown
| 2010 | Electricity used | kWh | 0.014765 | 0.014424 | 0.0003224 | 1.88e-05 | Unknown

## Purchased energy 2022
MfE Measuring Emissions Guidance 2022
Emissions Factor Workbook Using Data and Methods from calendar years between 2010 and 2020.
Purchased energy emission factors
Additional Information
All emissions are expressed as kg of carbon dioxide equivalent (kg CO2-e) per unit. Users should use the emission factor from the timeseries that most closely matches the year the data was collected. From 2018 onwards, this would be the emission factor from the year 2020.
Purchased energy emission factors
Emission source |  | Unit | kg CO2e | CO2 (kg CO2e) | CH4 (kg CO2e) | N2O (kg CO2e) | Uncertainties | Assumptions
Electricity used | 2020 | kWh | 0.12009 | 0.11707 | 0.0027808 | 0.0002313
| 2019 | kWh | 0.10996 | 0.10686 | 0.0028957 | 0.00020192
| 2018 | kWh | 0.094323 | 0.091247 | 0.0029454 | 0.00013099
| 2017 | kWh | 0.099246 | 0.095874 | 0.0032792 | 9.3085e-05
| 2016 | kWh | 0.088104 | 0.084474 | 0.0035503 | 7.9535e-05
| 2015 | kWh | 0.11198 | 0.10791 | 0.003917 | 0.00015283
| 2014 | kWh | 0.11762 | 0.11371 | 0.0037375 | 0.00016869
| 2013 | kWh | 0.14078 | 0.13691 | 0.0036507 | 0.00021986
| 2012 | kWh | 0.16704 | 0.16326 | 0.0034401 | 0.00033353
| 2011 | kWh | 0.1342 | 0.13073 | 0.0032681 | 0.00020412
| 2010 | kWh | 0.14534 | 0.14198 | 0.0031738 | 0.00018549
Purchased energy emission factors - calendar quarters
Emission source | Quarter | Unit | kg CO2e | CO2 (kg CO2e) | CH4 (kg CO2e) | N2O (kg CO2e) | Uncertainties | Assumptions
Electricity used | 2020-12-01 | kWh | 0.10264 | 0.099585 | 0.0028548 | 0.0002036
| 2020-09-01 | kWh | 0.14692 | 0.14427 | 0.0023449 | 0.00031348
| 2020-06-01 | kWh | 0.11117 | 0.10796 | 0.0030418 | 0.0001695
| 2020-03-01 | kWh | 0.11674 | 0.11358 | 0.0029329 | 0.00022923
| 2019-12-01 | kWh | 0.094948 | 0.09192 | 0.0028558 | 0.00017156
| 2019-09-01 | kWh | 0.11297 | 0.10997 | 0.0028104 | 0.00019222
| 2019-06-01 | kWh | 0.10139 | 0.098261 | 0.0029594 | 0.00016648
| 2019-03-01 | kWh | 0.13119 | 0.12795 | 0.002966 | 0.00028202

## Working from home 2022
MfE Measuring Emissions Guidance 2022
Emissions Factor Workbook Using Data and Methods from the 2020 Calendar Year
Working from home emission factors
Additional Information
All emissions are expressed as kg of carbon dioxide equivalent (kg CO2-e) per unit.
Working from home emission factors
Working from home | Emission source | Unit | kg CO2-e | CO2 (kg CO2) | CH4 (kg CO2-e) | N2O (kg CO2-e) | Uncertainties | Assumptions
| Default | employee per day | 0.446 | 0.429 | 0.017 | 0.00061 | unknown | Refer to detailed guide
| Without heating | employee per day | 0.0665 | 0.0638 | 0.0025 | 9e-05 | unknown | Refer to detailed guide
| With heating | employee per day | 0.9791 | 0.9403 | 0.0374 | 0.0013 | unknown | Refer to detailed guide

## Refrigerant & Other 2022
MfE Measuring Emissions Guidance 2022
Emissions Factor Workbook Using Data and Methods from the 2020 Calendar Year
Refrigerant and other
Additional Information
All emissions are expressed as kg of carbon dioxide equivalent (kg CO2-e) per unit.
Refrigerants and other
Emission Source |  | Unit | AR4 Global Warming Potential in a 100 year period (kg CO2-e) | AR5 Global Warming Potential in a 100 year period (kg CO2-e)
Industrial Designation or Common Name | Chemical formula
Carbon dioxide (R - 744) | CO2 | kg | 1 | n/a
Methane | CH4 | kg | 25 | n/a
Propane (R-290) | C3H8 | kg | 3.3 | n/a
Nitrous oxide (R-744a) | N2O | kg | 298 | n/a
Isobutane(R-600a) | C4H10 | kg | 3 | n/a
Substances controlled by the Montreal Protocol
CFC-11 (R-11) | CCl3F | kg | 4750 | 4,660
CFC-12 (R-12) | CCl2F2 | kg | 10900 | 10,200
CFC-13 (R-13) | CClF3 | kg | 14400 | 13,900
CFC-113 (R-113) | CCl2FCClF2 | kg | 6130 | 5,820
CFC-114 (R-114) | CClF2CClF2 | kg | 10000 | 8,590
CFC-115 (R-115) | CClF2CF3 | kg | 7370 | 7,670
Halon-1301 (R-1301) | CBrF3 | kg | 7140 | 6,290
Halon-1211 (R-1211) | CBrClF2 | kg | 1890 | 1,750
Halon-2402 (R-2402) | CBrF2CBrF2 | kg | 1640 | 1,470
Carbon tetrachloride (R-10) | CCl4 | kg | 1400 | 1,750
Methyl bromide | CH3Br | kg | 5 | 2
Methyl chloroform | CH3CCl3 | kg | 146 | 160
HCFC-21 | CHCl2F | kg | n/a | 148
HCFC-22 (R-22) | CHClF2 | kg | 1810 | 1,760
HCFC-123 (R-123) | CHCl2CF3 | kg | 77 | 79
HCFC-124 (R-124) | CHClFCF3 | kg | 609 | 527
HCFC-141b (R-141b) | CH3CCl2F | kg | 725 | 782
HCFC-142b (R-142b) | CH3CClF2 | kg | 2310 | 1,980
HCFC-225ca (R-225ca) | CHCl2CF2CF3 | kg | 122 | 127
HCFC-225cb (R- 225cb) | CHClFCF2CClF2 | kg | 595 | 525
Hydrofluorocarbons
HFC-23 (R-23) | CHF3 | kg | 14800 | 12,400
HFC-32 (R-32) | CH2F2 | kg | 675 | 677
HFC-41 | CH3F2 | kg | n/a | 116
HFC-125 (R-125) | CHF2CF3 | kg | 3500 | 3,170
HFC-134 | CHF2CHF2 | kg | n/a | 1,120
HFC-134a (R-134a) | CH2FCF3 | kg | 1430 | 1,300
HFC-143 | CH2FCHF2 | kg | n/a | 328
HFC-143a (R-143a) | CH3CF3 | kg | 4470 | 4,800
HFC-152 | CH2FCH2F | kg | n/a | 16
HFC-152a (R-152a) | CH3CHF2 | kg | 124 | 138
HFC-161 | CH3CH2F | kg | n/a | 4
HFC-227ea (R-227ea) | CF3CHFCF3 | kg | 3220 | 3,350
HFC-236cb | CH2FCF2CF3 | kg | n/a | 1,210
HFC-236ea | CHF2CHFCF3 | kg | n/a | 1,330
HFC-236fa (R-236fa) | CF3CH2CF3 | kg | 9810 | 8,060
HFC-245ca | CH2FCF2CHF2 | kg | n/a | 716
HFC-245fa (R - 245fa) | CHF2CH2CF3 | kg | 1030 | 858
HFC-365mfc (R- 365mfc) | CH3CF2CH2CF3 | kg | 794 | 804
HFC-43-10mee | CF3CHFCHFCF2CF3 | kg | 1640 | 1,650
Perfluorinated compounds
Sulphur hexafluoride | SF6 | kg | 22800 | 23500
Nitrogen trifluoride | NF3 | kg | 17200 | 16,100
PFC-14 | CF4 | kg | 7390 | 6,630
PFC-116 | C2F6 | kg | 12200 | 11,100
PFC-218 | C3F8 | kg | 8830 | 8,900
PFC-318 | c-C4F8 | kg | 10300 | 9,540
PFC-3-1-10 | C4F10 | kg | 8860 | 9,200
PFC-4-1-12 | C5F12 | kg | 9160 | 8,550
PFC-5-1-14 | C6F14 | kg | 9300 | 7,910
PFC-9-1-18 | C10F18 | kg | 7500 | 7,190
Trifluoromethyl sulphur pentafluoride | SF5CF3 | kg | 17700 | 17,400
Perfluorocyclopropane | c-C3F6 | kg | n/a | 9,200
Fluorinated ethers
HFE-125 | CHF2OCF3 | kg | 14900 | 12,400
HFE-134 | CHF2OCHF2 | kg | 6320 | 5,560
HFE-143a | CH3OCF3 | kg | 756 | 523
HFE-227ea | CF3CHFOCF3 | kg | n/a | 6,450
HCFE-235da2 | CHF2OCHClCF3 | kg | 350 | 491
HFE-236ea2 | CHF2OCHFCF3 | kg | n/a | 1,790
HFE-236fa | CF3CH2OCF3 | kg | n/a | 979
HFE-245cb2 | CH3OCF2CF3 | kg | 708 | 654
HFE-245fa1 | CHF2CH2OCF3 | kg | n/a | 828
HFE-245fa2 | CHF2OCH2CF3 | kg | 659 | 812
HFE-245fb2 | CF3CH2OCH3 | kg | n/a | 1
HFE-254cb2 | CH3OCF2CHF2 | kg | 359 | 359*
HFE-329mcc2 | CHF2CF2OCF2CF3 | kg | n/a | 3,070
HFE-338mcf2 | CF3CH2OCF2CF3 | kg | n/a | 929
HFE-347mcc3 | CH3OCF2CF2CF3 | kg | 575 | 530
HFE-347mcf2 | CHF2CH2OCF2CF3 | kg | n/a | 854
HFE-347pcf2 | CHF2CF2OCH2CF3 | kg | 580 | 889
HFE-356mec3 | CH3OCF2CHFCF3 | kg | n/a | 387
HFE-356pcc3 | CHF2OCF2CF2OCHF2 CH3OCF2CF2CHF2 | kg | 110 | 413
HFE-356pcf2 | CHF2CH2OCF2CHF2 | kg | n/a | 719
HFE-356pcf3 | CHF2OCH2CF2CHF2 | kg | n/a | 446
HFE-365mcf3 | CF3CF2CH2OCH3 | kg | n/a | 1
HFE-374pc2 | CHF2CF2OCH2CH3 | kg | n/a | 627
HFE-449sl (HFE-7100) | C4F9OCH3 | kg | 297 | 421
HFE-569sf2 (HFE-7200) | C4F9OC2H5 | kg | 59 | 57
HFE-43-10pccc124 (H-Galden 1040x) | CHF2OCF2OC2F4OCHF2 | kg | 1870 | 2,820
HFE-236ca12 (HG-10) | CHF2OCF2OCHF2 | kg | 2800 | 5,350
HFE-338pcc13 (HG-01) | CHF2OCF2CF2OCHF2 | kg | 1500 | 2,910
Perfluoropolyethers
PFPMIE |  | kg | 10300 | 9710
Hydrocarbons and other compounds – Direct Effects
Chloroform | CHCl3 | kg | n/a | 16
Dimethylether |  | kg | 1 | 1
Halon-1201 | CHBrF2 | kg | n/a | 376
Methylene chloride |  | kg | 8.7 | 9
Methyl chloride |  | kg | 13 | 12
Refrigerant blends: Zeotropes
ASHRAE Refrigerant designation | Mix (mass %) | kg | AR4 GWP 100 (Calculated) | AR5 GWP 100 (Calculated)
404A | R-125/143a/134a (44.0/52.0/4.0) | kg | 3921.6 | 3922
406A | R-22/600a/142b (55.0/4.0/41.0) | kg | 1942.72 | 1943
407C | R-32/125/134a (23.0/25.0/52.0) | kg | 1773.85 | 1774
407F | R-32/125/134a (30.0/30.0/40.0) | kg | 1824.5 | 1825
408A | R-125/143a/22 (7.0/46.0/47.0) | kg | 1375.84 | 3152
409A | R-22/124/142b (60.0/25.0/15.0) | kg | 1584.75 | 1585
409B | R-22/124/142b (65.0/25.0/10.0) | kg | 1559.75 | n/a
410A | R-32/125 (50.0/50.0) | kg | 2087.5 | 2088
436A | R-290/600a (56.0/44.0) | kg | 3.15 | n/a
436B | R-290/600a (52.0/48.0) | kg | 3.156 | n/a
502 |  | kg | n/a | 4657
Refrigerant blends: Azeotropes
ASHRAE Refrigerant designation | Mix (mass %) | kg | AR4 GWP 100 (Calculated) | AR5 GWP 100 (Calculated)
507A | R-125/143a (50.0/50.0) | kg | 3985 | 3985
Medical gases
HFE-347mmz1 (Sevoflurane)* | (CF3)2CHOCH2F | kg | 216 | 216
HCFE-235da2 (Isoflurane) | CHF2OCHClCF3 | kg | 350 | 491
HFE-236ea2 (Desflurane)* | CHF2OCHFCF3 | kg | 1790 | 1790
Medical gas blends | Mix (mole fraction %) | kg | AR4 GWP 100 (Calculated) | AR5 GWP 100 (Calculated)
Entonox | N2O/O2 (50.0/50.0) | kg | 173 | 173

## Travel 2022
MfE Measuring Emissions Guidance 2022
Emissions Factor Workbook Using Data and Methods from the most recent available year
Passenger transport emission factors
Additional Information
All emissions are expressed as kg of carbon dioxide equivalent (kg CO2-e) per unit.
Public transport passenger travel emission factors
Emission source |  | Unit | kg CO2-e | CO2 (kg CO2) | CH4 (kg CO2-e) | N2O (kg CO2-e) | Uncertainties | Assumptions
Bus | National Average for Bus | passenger.km | 0.155 | 0.153 | 0.000125 | 0.002125
| Electric Bus | passenger.km | 0.012417 | 0.012 | 0.0004 | 1.7164e-05 |  | (based on Wellington)
| Diesel Bus | passenger.km | 0.06 | 0.06 | 5e-05 | 0.0009 |  | (based on Wellington)
| Average Bus | passenger.km | 0.03625 | 0.036 | 0.000125 | 0.000125 |  | (based on Wellington)
Rail | Electric | passenger.km | 0.013 | 0.013 | 1e-05 | 1e-07 |  | (based on Wellington)
| Diesel | passenger.km | 0.046 | 0.045 | 6e-05 | 0.0007 |  | (based on Wellington)
| Average | passenger.km | 0.019 | 0.019 | 2e-05 | 0.0001 |  | (based on Wellington)
Light Passenger Vehicle emission factors |  |  | Pre 2010 Fleet |  |  |  | 2010- 2015 Fleet |  |  |  | Post 2015 Fleet
Emission source |  | Unit | kg CO2-e | CO2 (kg CO2) | CH4 (kg CO2-e) | N2O (kg CO2-e) | kg CO2-e | CO2 (kg CO2) | CH4 (kg CO2-e) | N2O (kg CO2-e) | kg CO2-e | CO2 (kg CO2) | CH4 (kg CO2-e) | N2O (kg CO2-e) | Uncertainties | Assumptions
Petrol vehicle | <1350 cc | km | 0.20447 | 0.19552 | 0.0023019 | 0.0066518 | 0.18082 | 0.1729 | 0.0020356 | 0.0058823 | 0.16977 | 0.16234 | 0.0019113 | 0.006
| 1350–<1600 cc | km | 0.21162 | 0.20235 | 0.0023823 | 0.0068842 | 0.18713 | 0.17894 | 0.0021067 | 0.0060878 | 0.17571 | 0.16801 | 0.0019781 | 0.006
| 1600–<2000 cc | km | 0.23827 | 0.22784 | 0.0026824 | 0.0077514 | 0.21071 | 0.20148 | 0.0023721 | 0.0068547 | 0.19784 | 0.18918 | 0.0022273 | 0.006
| 2000–3000 cc | km | 0.26466 | 0.25307 | 0.0029795 | 0.0086097 | 0.23404 | 0.22379 | 0.0026348 | 0.0076137 | 0.21975 | 0.21013 | 0.0024739 | 0.007
| ≥3000 cc | km | 0.3166 | 0.30273 | 0.0035642 | 0.010299 | 0.27997 | 0.26771 | 0.0031519 | 0.009108 | 0.26288 | 0.25137 | 0.0029594 | 0.009
Diesel vehicle | <1350 cc | km | 0.2155 | 0.21184 | 0.00028312 | 0.0033748 | 0.19765 | 0.19429 | 0.00025967 | 0.0030952 | 0.18771 | 0.18452 | 0.00024661 | 0.003
| 1350–<1600 cc | km | 0.20738 | 0.20386 | 0.00027245 | 0.0032476 | 0.1902 | 0.18697 | 0.00024988 | 0.0029786 | 0.18064 | 0.17757 | 0.00023732 | 0.003
| 1600–<2000 cc | km | 0.2198 | 0.21607 | 0.00028876 | 0.0034421 | 0.20159 | 0.19817 | 0.00026484 | 0.003157 | 0.19145 | 0.1882 | 0.00025153 | 0.003
| 2000–<3000 cc | km | 0.27021 | 0.26563 | 0.000355 | 0.0042316 | 0.2478 | 0.2436 | 0.00032556 | 0.0038807 | 0.23524 | 0.23125 | 0.00030905 | 0.004
| ≥3000 cc | km | 0.29974 | 0.29465 | 0.00039379 | 0.004694 | 0.27488 | 0.27022 | 0.00036114 | 0.0043047 | 0.26094 | 0.25651 | 0.00034282 | 0.004
Petrol hybrid vehicle | <1350 cc | km | 0.15559 | 0.14878 | 0.0017516 | 0.0050617 | 0.14129 | 0.13511 | 0.0015907 | 0.0045965 | 0.12819 | 0.12257 | 0.0014431 | 0.004
| 1350–<1600 cc | km | 0.16103 | 0.15398 | 0.0018128 | 0.0052386 | 0.14623 | 0.13983 | 0.0016462 | 0.0047572 | 0.13267 | 0.12686 | 0.0014935 | 0.004
| 1600–<2000 cc | km | 0.18131 | 0.17337 | 0.0020412 | 0.0058985 | 0.16465 | 0.15744 | 0.0018536 | 0.0053564 | 0.14938 | 0.14284 | 0.0016817 | 0.005
| 2000–<3000 cc | km | 0.20139 | 0.19257 | 0.0022672 | 0.0065516 | 0.18288 | 0.17488 | 0.0020589 | 0.0059495 | 0.16592 | 0.15865 | 0.0018679 | 0.005
| ≥3000 cc | km | 0.24092 | 0.23037 | 0.0027122 | 0.0078374 | 0.21878 | 0.2092 | 0.002463 | 0.0071172 | 0.19848 | 0.18979 | 0.0022345 | 0.006
Diesel Hybrid vehicle | <1350 cc | km | 0.19318 | 0.1899 | 0.0002538 | 0.0030252 | 0.17635 | 0.17336 | 0.00023169 | 0.0027617 | 0.16393 | 0.16115 | 0.00021537 | 0.003
| 1350–<1600 cc | km | 0.1859 | 0.18274 | 0.00024423 | 0.0029112 | 0.16971 | 0.16683 | 0.00022296 | 0.0026576 | 0.15775 | 0.15508 | 0.00020725 | 0.002
| 1600–<2000 cc | km | 0.19703 | 0.19369 | 0.00025886 | 0.0030856 | 0.17987 | 0.17682 | 0.00023631 | 0.0028168 | 0.1672 | 0.16436 | 0.00021967 | 0.003
| 2000–<3000 cc | km | 0.24223 | 0.23811 | 0.00031823 | 0.0037933 | 0.22113 | 0.21737 | 0.00029051 | 0.0034629 | 0.20555 | 0.20206 | 0.00027005 | 0.003
| ≥3000 cc | km | 0.26869 | 0.26413 | 0.00035301 | 0.0042078 | 0.24529 | 0.24112 | 0.00032226 | 0.0038413 | 0.22801 | 0.22414 | 0.00029956 | 0.004
Petrol Plug-in hybrid electric vehicle (PHEV) - Petrol consumption | <1350 cc | km |  |  |  |  | 0.073944 | 0.070706 | 0.00083245 | 0.0024055 | 0.067085 | 0.064147 | 0.00075523 | 0.002
| 1350–<1600 cc | km |  |  |  |  | 0.076528 | 0.073177 | 0.00086154 | 0.0024896 | 0.069429 | 0.066389 | 0.00078162 | 0.002
| 1600–<2000 cc | km |  |  |  |  | 0.086168 | 0.082395 | 0.00097007 | 0.0028032 | 0.078175 | 0.074752 | 0.00088009 | 0.003
| 2000–<3000 cc | km |  |  |  |  | 0.095709 | 0.091518 | 0.0010775 | 0.0031136 | 0.086832 | 0.083029 | 0.00097754 | 0.003
| ≥3000 cc | km |  |  |  |  | 0.11449 | 0.10948 | 0.0012889 | 0.0037247 | 0.10387 | 0.099325 | 0.0011694 | 0.003
Electricity: petrol - Plug-in hybrid electric vehicle (PHEV) | <1350 cc | km |  |  |  |  | 0.0099976 | 0.0097177 | 0.00025912 | 2.0821e-05 | 0.0095861 | 0.0093177 | 0.00024845 | 1.9964e-05
| 1350–<1600 cc | km |  |  |  |  | 0.010347 | 0.010057 | 0.00026817 | 2.1549e-05 | 0.0099211 | 0.0096433 | 0.00025713 | 2.0662e-05
| 1600–<2000 cc | km |  |  |  |  | 0.01165 | 0.011324 | 0.00030196 | 2.4263e-05 | 0.011171 | 0.010858 | 0.00028953 | 2.3265e-05
| 2000–<3000 cc | km |  |  |  |  | 0.01294 | 0.012578 | 0.00033539 | 2.695e-05 | 0.012408 | 0.01206 | 0.00032159 | 2.5841e-05
| ≥3000 cc | km |  |  |  |  | 0.01548 | 0.015047 | 0.00040121 | 3.2239e-05 | 0.014843 | 0.014427 | 0.0003847 | 3.0912e-05
Diesel- Plug-in hybrid electric vehicle (PHEV) | <1350 cc | km |  |  |  |  | 0.092291 | 0.090724 | 0.00012125 | 0.0014453 | 0.085791 | 0.084335 | 0.00011271 | 0.001
| 1350–<1600 cc | km |  |  |  |  | 0.088813 | 0.087305 | 0.00011668 | 0.0013908 | 0.082558 | 0.081156 | 0.00010846 | 0.001
| 1600–<2000 cc | km |  |  |  |  | 0.094131 | 0.092533 | 0.00012367 | 0.0014741 | 0.087501 | 0.086016 | 0.00011496 | 0.001
| 2000–<3000 cc | km |  |  |  |  | 0.11572 | 0.11376 | 0.00015203 | 0.0018123 | 0.10757 | 0.10575 | 0.00014133 | 0.002
| ≥3000 cc | km |  |  |  |  | 0.12837 | 0.12619 | 0.00016865 | 0.0020103 | 0.11933 | 0.1173 | 0.00015677 | 0.002
Electricity: diesel - Plug-in hybrid electric vehicle (PHEV) | <1350 cc | km |  |  |  |  | 0.010904 | 0.010599 | 0.00028262 | 2.2709e-05 | 0.010455 | 0.010163 | 0.00027098 | 2.1775e-05
| 1350–<1600 cc | km |  |  |  |  | 0.010473 | 0.01018 | 0.00027144 | 2.1812e-05 | 0.010042 | 0.0097609 | 0.00026027 | 2.0914e-05
| 1600–<2000 cc | km |  |  |  |  | 0.011475 | 0.011154 | 0.00029742 | 2.3899e-05 | 0.011003 | 0.010695 | 0.00028518 | 2.2915e-05
| 2000–<3000 cc | km |  |  |  |  | 0.012988 | 0.012625 | 0.00033663 | 2.705e-05 | 0.012454 | 0.012105 | 0.00032278 | 2.5937e-05
| ≥3000 cc | km |  |  |  |  | 0.015362 | 0.014932 | 0.00039815 | 3.1993e-05 | 0.01473 | 0.014317 | 0.00038176 | 3.0676e-05
Electric vehicle | <1350 cc | km |  |  |  |  | 0.020974 | 0.020387 | 0.0005436 | 4.3681e-05 | 0.020111 | 0.019548 | 0.00052123 | 4.1883e-05
| 1350–<1600 cc | km |  |  |  |  | 0.021707 | 0.021099 | 0.0005626 | 4.5207e-05 | 0.020814 | 0.020231 | 0.00053944 | 4.3347e-05
| 1600–<2000 cc | km |  |  |  |  | 0.024442 | 0.023757 | 0.00063347 | 5.0902e-05 | 0.023435 | 0.022779 | 0.0006074 | 4.8807e-05
| 2000–<3000 cc | km |  |  |  |  | 0.027148 | 0.026388 | 0.00070362 | 5.6539e-05 | 0.02603 | 0.025302 | 0.00067465 | 5.4211e-05
| ≥3000 cc | km |  |  |  |  | 0.032476 | 0.031567 | 0.00084171 | 6.7635e-05 | 0.031139 | 0.030267 | 0.00080706 | 6.4851e-05
Motorcycle | <60cc, petrol | km | 0.065713 | 0.062835 | 0.00073978 | 0.0021377 | 0.060293 | 0.057653 | 0.00067877 | 0.0019614 | 0.057366 | 0.054854 | 0.00064582 | 0.002
| ≥ 60cc, petrol | km | 0.13143 | 0.12567 | 0.0014796 | 0.0042755 | 0.12059 | 0.11531 | 0.0013575 | 0.0039229 | 0.11473 | 0.10971 | 0.0012916 | 0.004
| <60cc, electricity | km |  |  |  |  | 0.0046558 | 0.0044714 | 0.00017798 | 6.3886e-06 | 0.0046465 | 0.0044625 | 0.00017763 | 1e-05
| ≥ 60cc, electricity | km |  |  |  |  | 0.0093116 | 0.0089429 | 0.00035597 | 1.2777e-05 | 0.0092929 | 0.0089249 | 0.00035525 | 1e-05
Default emission factors
Emission source |  | Unit | kg CO2-e | CO2 (kg CO2) | CH4 (kg CO2-e) | N2O (kg CO2-e)
Private car default (2000 - 3000cc) | Petrol | km | 0.26466 | 0.25307 | 0.0029795 | 0.0086097
| Diesel | km | 0.27021 | 0.26563 | 0.000355 | 0.0042316
| Petrol hybrid | km | 0.20139 | 0.19257 | 0.0022672 | 0.0065516
| Diesel hybrid | km | 0.24223 | 0.23811 | 0.00031823 | 0.0037933
| Petrol plug-in hybrid (Petrol consumption) | km | 0.095709 | 0.091518 | 0.0010775 | 0.0031136
| Petrol plug-in hybrid (Electricity consumption) | km | 0.012262 | 0.011776 | 0.00046874 | 1.6825e-05
| Diesel plug-in hybrid (Diesel consumption) | km | 0.11572 | 0.11376 | 0.00015203 | 0.0018123
| Diesel plug-in hybrid (Electricity consumption) | km | 0.012307 | 0.01182 | 0.00047048 | 1.6888e-05
| Electric | km | 0.025724 | 0.024705 | 0.00098337 | 3.5298e-05
Rental car default (engine size 1600 -<2000cc) assumed to be 2010 -2015 fleet | Petrol | km | 0.21071 | 0.20148 | 0.0023721 | 0.0068547
| Diesel | km | 0.20159 | 0.19817 | 0.00026484 | 0.003157
| Petrol hybrid | km | 0.16465 | 0.15744 | 0.0018536 | 0.0053564
| Diesel hybrid | km | 0.17987 | 0.17682 | 0.00023631 | 0.0028168
| Petrol plug-in hybrid (Petrol consumption) | km | 0.086168 | 0.082395 | 0.00097007 | 0.0028032
| Petrol plug-in hybrid (Electricity consumption) | km | 0.021155 | 0.010585 | 0.010166 | 0.00040464
| Diesel plug-in hybrid (Diesel consumption) | km | 0.094131 | 0.092533 | 0.00012367 | 0.0014741
| Diesel plug-in hybrid (Electricity consumption) | km | 0.020837 | 0.010426 | 0.010013 | 0.00039856
| Electric | km | 0.023159 | 0.022242 | 0.00088534 | 3.1779e-05
Taxi Travel | Taxi travel - distance travelled (taxi is the average between 1600 -<3000 based on MIA data) | km | 0.2247 | 0.22088 | 0.0002952 | 0.0035188
| Taxi travel - dollars spent ($3.20/kilometre) | $ | 0.070218 | 0.069026 | 9.2251e-05 | 0.0010996
Public Transport vehicle emission factors
Emission source |  | Unit | kg CO2-e | CO2 (kg CO2) | CH4 (kg CO2-e) | N2O (kg CO2-e) | Uncertainties | Assumptions
Diesel Bus | < 7500 kg | km | 0.56687 | 0.55725 | 0.00074475 | 0.0088774 | Unknown | Assuming pre 2010 model
| 7500 - 12000 kg | km | 0.78519 | 0.77186 | 0.0010316 | 0.012296 | Unknown
| ≥ 12000 kg | km | 1.0882 | 1.0698 | 0.0014297 | 0.017042 | Unknown
Diesel hybrid bus | < 7500 kg | km | 0.40115 | 0.39434 | 0.00052702 | 0.0062821 | Unknown
| 7500 - 12000 kg | km | 0.55564 | 0.54621 | 0.00072999 | 0.0087015 | Unknown
| ≥ 12000 kg | km | 0.77009 | 0.75702 | 0.0010117 | 0.01206 | Unknown
Electric bus | < 7500 kg | km | 0.055223 | 0.053036 | 0.0021111 | 7.5776e-05 | Unknown
| 7500 - 12000 kg | km | 0.07649 | 0.073461 | 0.0029241 | 0.00010496 | Unknown
| ≥ 12000 kg | km | 0.10601 | 0.10181 | 0.0040527 | 0.00014547 | Unknown
DOMESTIC AIR TRAVEL Passenger emission factors |  |  | With Radiative Forcing factors |  |  |  | Without Radiative Forcing factors
Emission source |  | Unit | kg CO2e | CO2 (kg CO2e) | CH4 (kg CO2e) | N2O (kg CO2e) | kg CO2e | CO2 (kg CO2e) | CH4 (kg CO2e) | N2O (kg CO2e) | Uncertainties | Assumptions
Domestic flight (2019) | National average | passenger.km | 0.30589 | 0.30038 | 0.0011124 | 0.0044031 | 0.16318 | 0.15809 | 0.00067929 | 0.0044031 | Not quantified | See Detailed guide
| Large aircraft | passenger.km | 0.18044 | 0.17719 | 0.00065616 | 0.0025973 | 0.096511 | 0.093257 | 0.00065616 | 0.0025973 | Not quantified
| Medium aircraft | passenger.km | 0.23949 | 0.23517 | 0.00087088 | 0.0034472 | 0.12809 | 0.12377 | 0.00087088 | 0.0034472 | Not quantified
| Small aircraft | passenger.km | 0.66968 | 0.64702 | 0.0054799 | 0.017179 | 0.35246 | 0.34054 | 0.0028842 | 0.0090416 | Not quantified
DOMESTIC AIR TRAVEL Passenger emission factors |  |  | With Radiative Forcing factors |  |  |  | Without Radiative Forcing factors
Emission source |  | Unit | kg CO2e | CO2 (kg CO2e) | CH4 (kg CO2e) | N2O (kg CO2e) | kg CO2e | CO2 (kg CO2e) | CH4 (kg CO2e) | N2O (kg CO2e) | Uncertainties | Assumptions
Domestic flight (2020) | National average | passenger.km | 0.30589 | 0.30038 | 0.0011124 | 0.0044031 | 0.16361 | 0.15809 | 0.0011124 | 0.0044031 | Not quantified | See Detailed guide
| Large aircraft | passenger.km | 0.18044 | 0.17719 | 0.00065616 | 0.0025973 | 0.096511 | 0.093257 | 0.00065616 | 0.0025973 | Not quantified
| Medium aircraft | passenger.km | 0.23949 | 0.23517 | 0.00087088 | 0.0034472 | 0.12809 | 0.12377 | 0.00087088 | 0.0034472 | Not quantified
| Small aircraft | passenger.km | 0.66968 | 0.64702 | 0.0054799 | 0.017179 | 0.35246 | 0.34054 | 0.0028842 | 0.0090416 | Not quantified
INTERNATIONAL AIR TRAVEL Passenger emission factors |  |  | With Radiative Forcing factors |  |  |  | Without Radiative Forcing factors
Emission source |  | Unit | kg CO2-e | CO2 (kg CO2) | CH4 (kg CO2-e) | N2O (kg CO2-e) | kg CO2-e | CO2 (kg CO2) | CH4 (kg CO2-e) | N2O (kg CO2-e) | Uncertainties | Assumptions
Short-haul (<3700km) | Average passenger | passenger.km | 0.15353 | 0.15276 | 1e-05 | 0.00076 | 0.08117 | 0.0804 | 1e-05 | 0.00076 | unknown | Outlined in the 2021 UK BEIS
| Economy class | passenger.km | 0.15102 | 0.15026 | 1e-05 | 0.00075 | 0.07984 | 0.07908 | 1e-05 | 0.00075 | unknown
| Business class | passenger.km | 0.22652 | 0.22539 | 1e-05 | 0.00112 | 0.11976 | 0.11863 | 1e-05 | 0.00112 | unknown
Long-haul (>3700km) | Average passenger | passenger.km | 0.19309 | 0.19212 | 1e-05 | 0.00096 | 0.10208 | 0.10111 | 1e-05 | 0.00096 | unknown
| Economy class | passenger.km | 0.14787 | 0.14713 | 1e-05 | 0.00073 | 0.07818 | 0.07744 | 1e-05 | 0.00073 | unknown
| Premium economy class | passenger.km | 0.23659 | 0.23541 | 1e-05 | 0.00117 | 0.12508 | 0.1239 | 1e-05 | 0.00117 | unknown
| Business class | passenger.km | 0.42882 | 0.42668 | 2e-05 | 0.00212 | 0.22671 | 0.22457 | 2e-05 | 0.00212 | unknown
| First class | passenger.km | 0.59147 | 0.58852 | 2e-05 | 0.00293 | 0.3127 | 0.30975 | 2e-05 | 0.00293 | unknown
Hotel stay emission factor
Emission source |  | Unit | kg CO2-e | Uncertainties | Assumptions
Hotel stay | Argentina | Room per night | 50 | unknown | See CHSB tool Guidance
| Australia | Room per night | 38.9 | unknown
| Austria | Room per night | 11.9 | unknown
| Belgium | Room per night | 11.6 | unknown
| Brazil | Room per night | 14.9 | unknown
| Canada | Room per night | 17.1 | unknown
| Caribbean Region | Room per night | 61.1 | unknown
| Chile | Room per night | 30.8 | unknown
| China | Room per night | 60.7 | unknown
| Colombia | Room per night | 11 | unknown
| Costa Rica | Room per night | 7 | unknown
| Czech Republic | Room per night | 31.8 | unknown
| Egypt | Room per night | 54 | unknown
| Fiji | Room per night | 54.8 | unknown
| Finland | Room per night | 11.1 | unknown
| France | Room per night | 7.5 | unknown
| French Polynesia | Room per night | 73 | unknown
| Germany | Room per night | 18.2 | unknown
| Greece | Room per night | 42.8 | unknown
| Hong Kong | Room per night | 66.2 | unknown
| Hungary | Room per night | 22 | unknown
| India | Room per night | 66 | unknown
| Indonesia | Room per night | 88.2 | unknown
| Ireland | Room per night | 23.9 | unknown
| Israel | Room per night | 51.8 | unknown
| Italy | Room per night | 23.9 | unknown
| Japan | Room per night | 54.7 | unknown
| Jordan | Room per night | 64.5 | unknown
| Kazakhstan | Room per night | 105.7 | unknown
| Macau | Room per night | 68.1 | unknown
| Malaysia | Room per night | 80.3 | unknown
| Maldives | Room per night | 176.5 | unknown
| Mexico | Room per night | 27 | unknown
| Morocco | Room per night | 104 | unknown
| Netherlands | Room per night | 21.2 | unknown
| New Zealand | Room per night | 9.4 | unknown
| Oman | Room per night | 117.3 | unknown
| Panama | Room per night | 23.7 | unknown
| Peru | Room per night | 29.9 | unknown
| Philippines | Room per night | 62.9 | unknown
| Poland | Room per night | 35.8 | unknown
| Portugal | Room per night | 27.2 | unknown
| Qatar | Room per night | 104.9 | unknown
| Romania | Room per night | 25.5 | unknown
| Russian Federation | Room per night | 30.9 | unknown
| Saudi Arabia | Room per night | 112.5 | unknown
| Singapore | Room per night | 28.5 | unknown
| South Africa | Room per night | 56.6 | unknown
| South Korea | Room per night | 56.5 | unknown
| Spain | Room per night | 16.3 | unknown
| Switzerland | Room per night | 7.4 | unknown
| Taiwan | Room per night | 86.8 | unknown
| Thailand | Room per night | 55.9 | unknown
| Turkey | Room per night | 38 | unknown
| United Arab Emirates | Room per night | 95.9 | unknown
| United Kingdom | Room per night | 13.4 | unknown
| United States | Room per night | 19.8 | unknown
| Vietnam | Room per night | 49.2 | unknown

## Freight transport 2022
MfE Measuring Emissions Guidance 2022
Emissions Factor Workbook Using Data and Methods from the most recent available year
Freight transport emission factors
Additional Information
All emissions are expressed as kg of carbon dioxide equivalent (kg CO2-e) per unit.
ROAD Freighting goods in New Zealand
Emission source |  | Unit | kg CO2-e | CO2 (kg CO2) | CH4 (kg CO2-e) | N2O (kg CO2-e) | Uncertainties | Assumptions
Long-haul heavy truck | Long-haul heavy truck | tonne.km | 0.105 | 0.10322 | 0.00013795 | 0.0016443 |  | Assumed majority of long-haul heavy trucks are diesel
Urban delivery heavy truck | Urban delivery heavy truck | tonne.km | 0.39 | 0.38338 | 0.00051238 | 0.0061075 |  | Assumed majority of urban delivery heavy trucks are diesel
All trucks | All trucks | tonne.km | 0.135 | 0.13271 | 0.00017736 | 0.0021141 |  | Using motor vehicle register, 79% of goods vans/ trucks and utility vehicles are diesel and therefore it is assumed that this figure is for diesel vehicles.
Road freight emission factors for Light commercial vehicles
|  |  | Pre 2010 Fleet |  |  |  | 2010 - 2015 Fleet |  |  |  | Post 2015 Fleet
Emission source |  | Unit | kg CO2-e | CO2 (kg CO2) | CH4 (kg CO2-e) | N2O (kg CO2-e) | kg CO2-e | CO2 (kg CO2) | CH4 (kg CO2-e) | N2O (kg CO2-e) | kg CO2-e | CO2 (kg CO2) | CH4 (kg CO2-e) | N2O (kg CO2-e)
Petrol | <1350 cc | km | 0.20666 | 0.19761 | 0.0023266 | 0.0067231 | 0.19485 | 0.18632 | 0.0021936 | 0.0063389 | 0.18406 | 0.17527 | 0.0020636 | 0.0067231
| 1350 - <1600 cc | km | 0.2219 | 0.21219 | 0.0024982 | 0.0072189 | 0.20922 | 0.20006 | 0.0023554 | 0.0068064 | 0.19764 | 0.1882 | 0.0022158 | 0.0072189
| 1600 -<2000 cc | km | 0.2994 | 0.28629 | 0.0033706 | 0.0097401 | 0.28229 | 0.26993 | 0.003178 | 0.0091835 | 0.26666 | 0.25393 | 0.0029896 | 0.0097401
| 2000 - <3000 cc | km | 0.31671 | 0.30284 | 0.0035655 | 0.010303 | 0.29861 | 0.28554 | 0.0033617 | 0.0097144 | 0.28207 | 0.26861 | 0.0031624 | 0.010303
| ≥3000 cc | km | 0.36166 | 0.34582 | 0.0040715 | 0.011765 | 0.34099 | 0.32606 | 0.0038388 | 0.011093 | 0.32211 | 0.30673 | 0.0036112 | 0.011765
Diesel | <1350 cc | km | 0.2155 | 0.21184 | 0.00028312 | 0.0033748 | 0.19857 | 0.1952 | 0.00026088 | 0.0031096 | 0.18862 | 0.18542 | 0.0002478 | 0.0029538
| 1350 - <1600 cc | km | 0.20738 | 0.20386 | 0.00027245 | 0.0032476 | 0.19108 | 0.18784 | 0.00025104 | 0.0029924 | 0.18151 | 0.17843 | 0.00023847 | 0.0028425
| 1600 -<2000 cc | km | 0.27606 | 0.27138 | 0.00036269 | 0.0043233 | 0.25438 | 0.25006 | 0.00033419 | 0.0039836 | 0.24163 | 0.23753 | 0.00031745 | 0.003784
| 2000 - <3000 cc | km | 0.29601 | 0.29099 | 0.0003889 | 0.0046356 | 0.27276 | 0.26813 | 0.00035834 | 0.0042714 | 0.25909 | 0.25469 | 0.00034039 | 0.0040574
| ≥3000 cc | km | 0.29974 | 0.29465 | 0.00039379 | 0.004694 | 0.27619 | 0.2715 | 0.00036285 | 0.0043252 | 0.26235 | 0.2579 | 0.00034467 | 0.0041085
Petrol hybrid | <1350 cc | km | 0.16315 | 0.15601 | 0.0018368 | 0.0053077 | 0.15373 | 0.147 | 0.0017307 | 0.0050011 | 0.14391 | 0.13761 | 0.0016201 | 0.0046817
| 1350 - <1600 cc | km | 0.17519 | 0.16752 | 0.0019722 | 0.0056992 | 0.16507 | 0.15784 | 0.0018583 | 0.0053699 | 0.15452 | 0.14776 | 0.0017396 | 0.0050269
| 1600 -<2000 cc | km | 0.23637 | 0.22602 | 0.002661 | 0.0076895 | 0.22272 | 0.21296 | 0.0025073 | 0.0072454 | 0.20849 | 0.19936 | 0.0023472 | 0.0067826
| 2000 - <3000 cc | km | 0.25003 | 0.23909 | 0.0028149 | 0.0081341 | 0.23559 | 0.22527 | 0.0026522 | 0.0076642 | 0.22054 | 0.21089 | 0.0024828 | 0.0071746
| ≥3000 cc | km | 0.28552 | 0.27302 | 0.0032143 | 0.0092885 | 0.26903 | 0.25725 | 0.0030287 | 0.0087519 | 0.25184 | 0.24082 | 0.0028352 | 0.0081929
Diesel hybrid | <1350 cc | km | 0.19318 | 0.1899 | 0.0002538 | 0.0030252 | 0.17807 | 0.17505 | 0.00023395 | 0.0027887 | 0.16964 | 0.16676 | 0.00022287 | 0.0026566
| 1350 - <1600 cc | km | 0.1859 | 0.18274 | 0.00024423 | 0.0029112 | 0.17136 | 0.16845 | 0.00022513 | 0.0026836 | 0.16324 | 0.16047 | 0.00021447 | 0.0025565
| 1600 -<2000 cc | km | 0.24747 | 0.24327 | 0.00032513 | 0.0038755 | 0.22812 | 0.22425 | 0.0002997 | 0.0035724 | 0.21731 | 0.21362 | 0.0002855 | 0.0034032
| 2000 - <3000 cc | km | 0.26535 | 0.26085 | 0.00034862 | 0.0041555 | 0.2446 | 0.24045 | 0.00032135 | 0.0038305 | 0.23302 | 0.22906 | 0.00030613 | 0.0036491
| ≥3000 cc | km | 0.26869 | 0.26413 | 0.00035301 | 0.0042078 | 0.24768 | 0.24348 | 0.0003254 | 0.0038787 | 0.23595 | 0.23194 | 0.00030999 | 0.003695
Petrol PHEV | <1350 cc | km |  |  |  |  | 0.080452 | 0.076929 | 0.00090572 | 0.0026172 | 0.075313 | 0.072015 | 0.00084786 | 0.0024501
| 1350 - <1600 cc | km |  |  |  |  | 0.086385 | 0.082603 | 0.00097251 | 0.0028103 | 0.080868 | 0.077326 | 0.00091039 | 0.0026308
| 1600 -<2000 cc | km |  |  |  |  | 0.11655 | 0.11145 | 0.0013122 | 0.0037917 | 0.10911 | 0.10433 | 0.0012283 | 0.0035495
| 2000 - <3000 cc | km |  |  |  |  | 0.12329 | 0.11789 | 0.001388 | 0.0040109 | 0.11542 | 0.11036 | 0.0012994 | 0.0037547
| ≥3000 cc | km |  |  |  |  | 0.14079 | 0.13463 | 0.001585 | 0.0045802 | 0.1318 | 0.12603 | 0.0014838 | 0.0042876
Electricity : petrol PHEV | <1350 cc | km |  |  |  |  | 0.01023 | 0.0098246 | 0.00039106 | 1.4037e-05 | 0.0099001 | 0.009508 | 0.00037846 | 1.3585e-05
| 1350 - <1600 cc | km |  |  |  |  | 0.010984 | 0.010549 | 0.0004199 | 1.5072e-05 | 0.01063 | 0.010209 | 0.00040637 | 1.4587e-05
| 1600 -<2000 cc | km |  |  |  |  | 0.012427 | 0.011935 | 0.00047507 | 1.7053e-05 | 0.012027 | 0.011551 | 0.00045976 | 1.6503e-05
| 2000 - <3000 cc | km |  |  |  |  | 0.015306 | 0.0147 | 0.00058511 | 2.1002e-05 | 0.014813 | 0.014226 | 0.00056626 | 2.0326e-05
| ≥3000 cc | km |  |  |  |  | 0.017891 | 0.017183 | 0.00068396 | 2.4551e-05 | 0.017315 | 0.016629 | 0.00066192 | 2.3759e-05
Diesel PHEV | <1350 cc | km |  |  |  |  | 0.093191 | 0.091609 | 0.00012243 | 0.0014594 | 0.088777 | 0.08727 | 0.00011663 | 0.0013903
| 1350 - <1600 cc | km |  |  |  |  | 0.089679 | 0.088156 | 0.00011782 | 0.0014044 | 0.085431 | 0.083981 | 0.00011224 | 0.0013379
| 1600 -<2000 cc | km |  |  |  |  | 0.11938 | 0.11736 | 0.00015684 | 0.0018696 | 0.11373 | 0.1118 | 0.00014941 | 0.001781
| 2000 - <3000 cc | km |  |  |  |  | 0.12801 | 0.12584 | 0.00016817 | 0.0020046 | 0.12194 | 0.11988 | 0.00016021 | 0.0019097
| ≥3000 cc | km |  |  |  |  | 0.12962 | 0.12742 | 0.00017029 | 0.0020299 | 0.12348 | 0.12138 | 0.00016223 | 0.0019337
Electricity : diesel PHEV | <1350 cc | km |  |  |  |  | 0.010384 | 0.0099726 | 0.00039695 | 1.4249e-05 | 0.010042 | 0.0096443 | 0.00038389 | 1.378e-05
| 1350 - <1600 cc | km |  |  |  |  | 0.0099733 | 0.0095783 | 0.00038126 | 1.3685e-05 | 0.009645 | 0.0092631 | 0.00036871 | 1.3235e-05
| 1600 -<2000 cc | km |  |  |  |  | 0.010928 | 0.010495 | 0.00041774 | 1.4995e-05 | 0.010568 | 0.010149 | 0.00040399 | 1.4501e-05
| 2000 - <3000 cc | km |  |  |  |  | 0.012368 | 0.011879 | 0.00047283 | 1.6972e-05 | 0.011961 | 0.011488 | 0.00045726 | 1.6413e-05
| ≥3000 cc | km |  |  |  |  | 0.014629 | 0.014049 | 0.00055923 | 2.0073e-05 | 0.014147 | 0.013587 | 0.00054082 | 1.9413e-05
Electricity : BEV | <1350 cc | km |  |  |  |  | 0.021461 | 0.020611 | 0.00082041 | 2.9448e-05 | 0.020769 | 0.019947 | 0.00079398 | 2.85e-05
| 1350 - <1600 cc | km |  |  |  |  | 0.023044 | 0.022131 | 0.00088092 | 3.162e-05 | 0.022301 | 0.021418 | 0.00085253 | 3.0601e-05
| 1600 -<2000 cc | km |  |  |  |  | 0.026071 | 0.025039 | 0.00099665 | 3.5775e-05 | 0.025231 | 0.024232 | 0.00096454 | 3.4622e-05
| 2000 - <3000 cc | km |  |  |  |  | 0.03211 | 0.030838 | 0.0012275 | 4.4061e-05 | 0.031075 | 0.029845 | 0.001188 | 4.2641e-05
| ≥3000 cc | km |  |  |  |  | 0.037535 | 0.036048 | 0.0014349 | 5.1505e-05 | 0.036325 | 0.034887 | 0.0013886 | 4.9845e-05
Default freight emission factors for Light commercial vehicles
Default (pre-2010)
Emission source |  | Unit | kg CO2-e | CO2 (kg CO2) | CH4 (kg CO2-e) | N2O (kg CO2-e)
Petrol |  | km | 0.31671 | 0.30284 | 0.0035655 | 0.010303
Diesel |  | km | 0.29601 | 0.29099 | 0.0003889 | 0.0046356
Petrol Hybrid |  | km | 0.25003 | 0.23909 | 0.0028149 | 0.0081341
Diesel Hybrid |  | km | 0.26535 | 0.26085 | 0.00034862 | 0.0041555
ROAD freight emission factors for Heavy goods vehicles
|  |  | Pre 2010 Fleet |  |  |  | 2010 - 2015 Fleet |  |  |  | Post 2015 Fleet
Emission source |  | Unit | kg CO2-e | CO2 (kg CO2) | CH4 (kg CO2-e) | N2O (kg CO2-e) | kg CO2-e | CO2 (kg CO2) | CH4 (kg CO2-e) | N2O (kg CO2-e) | kg CO2-e | CO2 (kg CO2) | CH4 (kg CO2-e) | N2O (kg CO2-e)
HGV diesel | < 5,000 kg | km | 0.44552 | 0.4389 | 0.0005863 | 0.0069892 | 0.42276 | 0.41648 | 0.00055635 | 0.0066322 | 0.42122 | 0.41495 | 0.00055431 | 0.0066079
| 5,000 - 7,500 kg | km | 0.51042 | 0.50283 | 0.00067171 | 0.0080074 | 0.48435 | 0.47715 | 0.00063739 | 0.0075983 | 0.47706 | 0.46997 | 0.0006278 | 0.007484
| 7,500 - 10,000 kg | km | 0.62407 | 0.61479 | 0.00082127 | 0.0097902 | 0.59219 | 0.58338 | 0.00077931 | 0.0092901 | 0.58328 | 0.57461 | 0.00076759 | 0.0091503
| 10,000 - 12,000 kg | km | 0.73999 | 0.72898 | 0.00097381 | 0.011609 | 0.70218 | 0.69174 | 0.00092406 | 0.011016 | 0.69162 | 0.68133 | 0.00091016 | 0.01085
| 12,000kg - 15,000 kg | km | 0.84088 | 0.82838 | 0.0011066 | 0.013191 | 0.79792 | 0.78606 | 0.0010501 | 0.012518 | 0.78592 | 0.77423 | 0.0010343 | 0.012329
| 15,000 - 20,000 kg | km | 0.98219 | 0.96758 | 0.0012925 | 0.015408 | 0.95725 | 0.94301 | 0.0012597 | 0.015017 | 0.95497 | 0.94077 | 0.0012567 | 0.014981
| 20,000 - 25,000 kg | km | 1.3076 | 1.2881 | 0.0017207 | 0.020513 | 1.2744 | 1.2554 | 0.001677 | 0.019992 | 1.2713 | 1.2524 | 0.001673 | 0.019944
| 25,000 - 30,000 kg | km | 1.46 | 1.4383 | 0.0019214 | 0.022904 | 1.4229 | 1.4018 | 0.0018726 | 0.022323 | 1.4196 | 1.3985 | 0.0018681 | 0.02227
| ≥ 30,000 kg | km | 1.5382 | 1.5153 | 0.0020242 | 0.024131 | 1.4991 | 1.4768 | 0.0019728 | 0.023518 | 1.4956 | 1.4733 | 0.0019681 | 0.023462
HGV diesel hybrid | < 5,000 kg | km | 0.35908 | 0.35374 | 0.00047254 | 0.0056331 | 0.34034 | 0.33528 | 0.00044788 | 0.0053391 | 0.33204 | 0.3271 | 0.00043696 | 0.005209
| 5,000 - 7,500 kg | km | 0.41139 | 0.40527 | 0.00054138 | 0.0064537 | 0.38992 | 0.38412 | 0.00051312 | 0.0061169 | 0.38041 | 0.37475 | 0.00050061 | 0.0059678
| 7,500 - 10,000 kg | km | 0.50298 | 0.4955 | 0.00066192 | 0.0078906 | 0.47673 | 0.46964 | 0.00062737 | 0.0074789 | 0.46511 | 0.45819 | 0.00061208 | 0.0072965
| 10,000 - 12,000 kg | km | 0.59641 | 0.58754 | 0.00078486 | 0.0093563 | 0.56528 | 0.55688 | 0.0007439 | 0.008868 | 0.5515 | 0.5433 | 0.00072576 | 0.0086518
| 12,000kg - 15,000 kg | km | 0.67772 | 0.66765 | 0.00089187 | 0.010632 | 0.64236 | 0.6328 | 0.00084533 | 0.010077 | 0.62669 | 0.61738 | 0.00082472 | 0.0098314
| 15,000 - 20,000 kg | km | 0.89275 | 0.87948 | 0.0011748 | 0.014005 | 0.87008 | 0.85715 | 0.001145 | 0.01365 | 0.86802 | 0.85511 | 0.0011423 | 0.013617
| 20,000 - 25,000 kg | km | 1.1885 | 1.1708 | 0.001564 | 0.018645 | 1.1583 | 1.1411 | 0.0015243 | 0.018171 | 1.1556 | 1.1384 | 0.0015207 | 0.018128
| 25,000 - 30,000 kg | km | 1.3724 | 1.352 | 0.001806 | 0.021529 | 1.3375 | 1.3176 | 0.0017601 | 0.020983 | 1.3343 | 1.3145 | 0.001756 | 0.020933
| ≥ 30,000 kg | km | 1.4458 | 1.4243 | 0.0019027 | 0.022682 | 1.4091 | 1.3882 | 0.0018544 | 0.022106 | 1.4058 | 1.3849 | 0.00185 | 0.022053
HGV BEV | < 5,000 kg | km | n/a | n/a | n/a | n/a | 0.045007 | 0.043225 | 0.0017206 | 6.1759e-05 | 0.044027 | 0.042283 | 0.0016831 | 6.0413e-05
| 5,000 - 7,500 kg | km | n/a | n/a | n/a | n/a | 0.051564 | 0.049522 | 0.0019712 | 7.0755e-05 | 0.05044 | 0.048443 | 0.0019282 | 6.9213e-05
| 7,500 - 10,000 kg | km | n/a | n/a | n/a | n/a | 0.063045 | 0.060548 | 0.0024101 | 8.6509e-05 | 0.061671 | 0.059229 | 0.0023576 | 8.4624e-05
| 10,000 - 12,000 kg | km | n/a | n/a | n/a | n/a | 0.074755 | 0.071794 | 0.0028577 | 0.00010258 | 0.083096 | 0.079805 | 0.0031766 | 0.00011402
| 12,000kg - 15,000 kg | km | n/a | n/a | n/a | n/a | 0.084947 | 0.081583 | 0.0032474 | 0.00011656 | 0.083096 | 0.079805 | 0.0031766 | 0.00011402
Default freight emission factors for Light commercial vehicles
Default (pre-2010 and <7500kg gross vehicle mass)
Emission source |  | Unit | kg CO2-e | CO2 (kg CO2) | CH4 (kg CO2-e) | N2O (kg CO2-e)
HGV Diesel |  | km | 0.48013 | 0.47198 | 0.00063078 | 0.0075189
HGV Diesel Hybrid |  | km | 0.38697 | 0.3804 | 0.00050839 | 0.00606
AIR TRAVEL Freight emission factors |  |  | With radiative forcing multiplier |  |  |  | Without radiative forcing multiplier
Emission source |  | Unit | kg CO2-e | CO2 (kg CO2) | CH4 (kg CO2-e) | N2O (kg CO2-e) | kg CO2-e | CO2 (kg CO2) | CH4 (kg CO2-e) | N2O (kg CO2-e) | Uncertainties | Assumptions
Freight flights | Domestic | tonne.km | 4.4936 | 4.4695 | 0.00188 | 0.02226 | 2.3765 | 2.3524 | 0.00188 | 0.02226 | unknown | Outlined in the 2021 UK BEIS
| Short haul | tonne.km | 2.3023 | 2.2908 | 8e-05 | 0.01141 | 1.2172 | 1.2057 | 8e-05 | 0.01141 | unknown
| Long haul | tonne.km | 1.0189 | 1.0138 | 4e-05 | 0.00505 | 0.53867 | 0.53358 | 4e-05 | 0.00505 | unknown
SEA TRAVEL Freight emission factors
Emission source |  | Unit | kg CO2-e | CO2 (kg CO2) | CH4 (kg CO2-e) | N2O (kg CO2-e) | Uncertainties | Assumptions
Domestic coastal freight | Oil products | tonne.km | 0.016 | 0.015842 | 3.5792e-05 | 0.0001219 | Unknown | Assumed heavy fuel oil is the shipping fuel used
| Other bulk | tonne.km | 0.03 | 0.029704 | 6.711e-05 | 0.00022856 | Unknown
| Container freight | tonne.km | 0.046 | 0.045547 | 0.0001029 | 0.00035046 | Unknown
International sea travel - adopted from the UK
Emission source |  | Unit | kg CO2-e | CO2 (kg CO2) | CH4 (kg CO2-e) | N2O (kg CO2-e) | Uncertainties | Assumptions
Bulk carrier | 200,000+ dwt | tonne.km | 0.00254 | 0.0025 | 0 | 3e-05 | Unknown | Outlined in the 2021 UK BEIS
| 100,000–199,999 dwt | tonne.km | 0.00304 | 0.003 | 0 | 4e-05 | Unknown
| 60,000–99,999 dwt | tonne.km | 0.00416 | 0.0041 | 0 | 6e-05 | Unknown
| 35,000–59,999 dwt | tonne.km | 0.00578 | 0.0057 | 0 | 8e-05 | Unknown
| 10,000–34,999 dwt | tonne.km | 0.00801 | 0.0079 | 0 | 0.00011 | Unknown
| 0–9999 dwt | tonne.km | 0.02961 | 0.0292 | 1e-05 | 0.0004 | Unknown
| Average | tonne.km | 0.00354 | 0.00349 | 0 | 5e-05 | Unknown
General cargo | 10,000+ dwt | tonne.km | 0.01207 | 0.0119 | 0 | 0.00016 | Unknown
| 5000–9999 dwt | tonne.km | 0.01602 | 0.0158 | 1e-05 | 0.00022 | Unknown
| 0–4999 dwt | tonne.km | 0.01409 | 0.0139 | 0 | 0.00019 | Unknown
| 10,000+ dwt 100+ TEU | tonne.km | 0.01115 | 0.011 | 0 | 0.00015 | Unknown
| 5000–9999 dwt 100+ TEU | tonne.km | 0.01774 | 0.0175 | 1e-05 | 0.00024 | Unknown
| 0–4999 dwt 100+ TEU | tonne.km | 0.02008 | 0.0198 | 1e-05 | 0.00027 | Unknown
| Average | tonne.km | 0.01323 | 0.01305 | 0 | 0.00018 | Unknown
Container ship | 8000+ TEU | tonne.km | 0.01267 | 0.0125 | 0 | 0.00017 | Unknown
| 5000–7999 TEU | tonne.km | 0.01683 | 0.0166 | 1e-05 | 0.00023 | Unknown
| 3000–4999 TEU | tonne.km | 0.01683 | 0.0166 | 1e-05 | 0.00023 | Unknown
| 2000–2999 TEU | tonne.km | 0.02028 | 0.02 | 1e-05 | 0.00027 | Unknown
| 1000–1999 TEU | tonne.km | 0.03255 | 0.0321 | 1e-05 | 0.00044 | Unknown
| 0–999 TEU | tonne.km | 0.03681 | 0.0363 | 1e-05 | 0.00049 | Unknown
| Average | tonne.km | 0.01614 | 0.01592 | 1e-05 | 0.00022 | Unknown
Vehicle transport | 4000+ CEU | tonne.km | 0.03245 | 0.032 | 1e-05 | 0.00044 | Unknown
| 0–3999 CEU | tonne.km | 0.0584 | 0.0576 | 2e-05 | 0.00078 | Unknown
| Average | tonne.km | 0.03858 | 0.03805 | 1e-05 | 0.00052 | Unknown
RoRo-Ferry | 2000+ LM | tonne.km | 0.05019 | 0.0495 | 2e-05 | 0.00067 | Unknown
| 0–1999 LM | tonne.km | 0.06114 | 0.0603 | 2e-05 | 0.00082 | Unknown
| Average | tonne.km | 0.05166 | 0.05095 | 2e-05 | 0.00069 | Unknown
| Large RoPax ferry | tonne.km | 0.37667 | 0.3715 | 0.00011 | 0.00506
Refrigerated cargo | All dwt | tonne.km | 0.01308 | 0.0129 | 0 | 0.00018 | Unknown
RAIL freight emission factors
Emission source |  | Unit | kg CO2-e | CO2 (kg CO2) | CH4 (kg CO2-e) | N2O (kg CO2-e) | Uncertainties | Assumptions
Rail Freight | Rail Freight | tonne.km | 0.027 | 0.027 | 9e-05 | 7e-05
Note on D93: Sophia White: Assumed pre 2010 there are no BEV

## Water supply & wastewater 2022
MfE Measuring Emissions Guidance 2022
Emissions Factor Workbook Using Data and Methods from the 2020 Calendar Year
Wastewater treatment and water supply emission factors
Additional Information
All emissions are expressed as kg of carbon dioxide equivalent (kg CO2-e) per unit.
Wastewater treatment emission factors
Emission source |  | Unit | kg CO2e | CO2 (kg CO2e) | CH4 (kg CO2e) | N2O (kg CO2e) | Uncertainties | Assumptions
Domestic wastewater | Average for wastewater treatment plants | m3 of water supplied | 0.47963 | 0.077474 | 0.16713 | 0.23503 | The uncertainty for domestic and industrial wastewater methane emissions is ±40% The uncertainty for domestic and industrial wastewater nitrous oxide emissions ±10% | Part of the calculations are based on IPCC defaults
|  | per capita | 48.36 | 7.812 | 16.851 | 23.697
| Septic tanks | per capita | 175.2 | n/a | 175.2 | n/a
Industrial Wastewater | Meat (excl poultry) | tonne of kills | 47.5281 | n/a | 44.688 | 2.814
| Poultry | tonne of kills | 47.0253 | n/a | 42.969 | 4.057
| Pulp & paper | tonne of product | 10.53 | n/a | 10.53 | n/a
| Wine | tonne of crushed grapes | 5.1732 | n/a | 5.173 | n/a
| Dairy processing | m3 of milk | 0.11497 | n/a | n/a | 0.115
Water supply emission factors
Emission source |  | Unit | kg CO2-e | CO2 (kg CO2) | CH4 (kg CO2-e) | N2O (kg CO2-e) | Uncertainties | Assumptions
Water supply emission factors |  | m3 | 0.031 | 0.03 | 0.0014 | 3e-05 | Unknown | Based on energy related emissions
|  | per capita | 3.785 | 3.611 | 0.17 | 0.0033 | Unknown | Population based on averages served by the data set in Water NZ

## Waste 2022
MfE Measuring Emissions Guidance 2022
Emissions Factor Workbook Using Data and Methods from the 2020 Calendar Year
Waste emission factors
Additional Information
All emissions are expressed as kg of carbon dioxide equivalent (kg CO2-e) per unit.
Waste to landfill WITH gas recovery emission factors
Emission source |  | Unit | kg CO2-e | CO2 (kg CO2-e) | CH4 (kg CO2-e) | N2O (kg CO2-e) | Uncertainties | Assumptions
Waste (known composition) | Waste - Food | kg | 0.60192 | n/a | 0.60192 | n/a | ±40% | N2O and CO2 are excluded
| Waste - Garden | kg | 0.49248 | n/a | 0.49248 | n/a | ±40%
| Waste - Paper | kg | 0.87552 | n/a | 0.87552 | n/a | ±40%
| Waste - Wood | kg | 0.33926 | n/a | 0.33926 | n/a | ±40%
| Waste - Textile | kg | 0.43776 | n/a | 0.43776 | n/a | ±40%
| Waste - Nappies | kg | 0.21888 | n/a | 0.21888 | n/a | ±40%
| Waste - Sludge | kg | 0.1368 | n/a | 0.1368 | n/a | ±40%
| Waste - Other (Inert) | kg | n/a | n/a | n/a | n/a | ±40%
Waste (unknown composition) | General waste | kg | 0.20694 | n/a | 0.20694 | n/a | Not quantified
| Office waste | kg | 0.59448 | n/a | 0.59448 | n/a | Not quantified
Waste to landfill WITHOUT gas recovery emission factors
Emission source |  | Unit | kg CO2-e | CO2 (kg CO2-e) | CH4 (kg CO2-e) | N2O (kg CO2-e) | Uncertainties | Assumptions
Waste (known composition) | Waste - Food | kg | 1.881 | n/a | 1.881 | n/a | ±40% | N2O and CO2 are excluded
| Waste - Garden | kg | 1.539 | n/a | 1.539 | n/a | ±40%
| Waste - Paper | kg | 2.736 | n/a | 2.736 | n/a | ±40%
| Waste - Wood | kg | 1.0602 | n/a | 1.0602 | n/a | ±40%
| Waste - Textile | kg | 1.368 | n/a | 1.368 | n/a | ±40%
| Waste - Nappies | kg | 0.684 | n/a | 0.684 | n/a | ±40%
| Waste - Sludge | kg | 0.4275 | n/a | 0.4275 | n/a | ±40%
| Waste - Other (Inert) | kg | n/a | n/a | n/a | n/a | ±40%
Waste (unknown composition) | General waste | kg | 0.64668 | n/a | 0.64668 | n/a | Not quantified
| Office waste | kg | 1.8577 | n/a | 1.8577 | n/a | Not quantified
Biological treatment of waste
Emission source |  | Unit | kg CO2-e | CO2 (kg CO2-e) | CH4 (kg CO2-e) | N2O (kg CO2-e) | Uncertainties | Assumptions
Biological treatment of waste | Composting | kg | 0.17152 | n/a | 0.1 | 0.07152 | IPCC uncertainties | IPCC AR4 emission factors used
| Anaerobic digestion | Kg | 0.02 | n/a | 0.02 | n/a | IPCC uncertainties
Non municipal waste
Emission source |  | Unit | kg CO2-e | CO2 (kg CO2-e) | CH4 (kg CO2-e) | N2O (kg CO2-e) | Uncertainties | Assumptions
Waste (known composition) | Biological (sludge) | kg | 0.175 | n/a | 0.175 | n/a |  | N2O and CO2 are excluded
| Construction & Demolition | kg | 0.14 | n/a | 0.14 | n/a
| Bulk Waste | kg | 0.98 | n/a | 0.98 | n/a
| Food | kg | 0.525 | n/a | 0.525 | n/a
| Garden | kg | 0.7 | n/a | 0.7 | n/a
| Industrial | kg | 0.525 | n/a | 0.525 | n/a
| Wood | kg | 1.19 | n/a | 1.19 | n/a
| Inert (all other waste) | kg | n/a | n/a | n/a | n/a
Average for non-municipal solid waste |  | kg | 0.17593 | n/a | 0.17593 | n/a

## Agriculture forestry other 2022
MfE Measuring Emissions Guidance 2022
Emissions Factor Workbook Using Data and Methods from the 2020 Calendar Year
Agriculture, Forestry and other land uses emission factors
Additional Information
All emissions are expressed as kg of carbon dioxide equivalent (kg CO2-e) per unit. Further information on the development of these emission factors can be found in the detailed guide.
LULUCF growth emission factors
Forest growth removal source |  | Unit | kgCO2e | CO2 (kg COe) | CH4 (kg CO2e) | N2O (kg CO2e) | Uncertainties | Assumptions
Planted forests: Approach one - Stock change accounting
All Planted forests |  | ha | -35561 | -35561 | n/a | n/a | ± 13.3% | See Detailed Guide
Pinus radiata |  | ha | -36689 | -36689 | n/a | n/a | ± 13.2%
Other Softwoods |  | ha | -29453 | -29453 | n/a | n/a | ± 22.6%
All hardwoods |  | ha | -15957 | -15957 | n/a | n/a | ± 65.2%
Planted forests: Approach two - Averaging accounting
All planted forests – First rotation (Age 23 years and under) |  | ha | -35561 | -35561 | n/a | n/a | ± 13.3% | See Detailed Guide
Pinus radiata – First rotation (Age 22 years and under) |  | ha | -36689 | -36689 | n/a | n/a | ± 13.2%
Other Softwoods – First rotation (Age 28 years and under) |  | ha | -29453 | -29453 | n/a | n/a | ± 22.6%
All hardwoods – First rotation (Age 13 years and under) |  | ha | -15957 | -15957 | n/a | n/a | ± 65.2%
All planted forest above the long-term average age |  | ha | 0 | n/a | n/a | n/a | n/a
Natural forests
Post-1989 Regenerating natural forest |  | ha | -7973 | -7973 | n/a | n/a | ± 44.8% | See Detailed Guide
Pre-1990 Regenerating natural forest |  | ha | -1567 | -1567 | n/a | n/a | ± 119.6%
Pre-1990 Tall natural forest |  | ha | 0 | 0 | n/a | n/a | n/a
LULUCF land-use change emission factors
Land-use change emission source |  | Unit | kgCO2e | CO2 (kg COe) | CH4 (kg CO2e) | N2O (kg CO2e) | Uncertainties | Assumptions
Planted forests: Approach one - Stock change accounting
All Planted forests | Harvest or Deforestation | ha | 995700 | 995700 | n/a | n/a | ± 21.9% | See Detailed Guide
Pinus radiata | Harvest or Deforestation | ha | 1027286 | 1027286 | n/a | n/a | ± 21.8%
Other Softwoods | Harvest or Deforestation | ha | 1178113 | 1178113 | n/a | n/a | ± 28.5%
All hardwoods | Harvest or Deforestation | ha | 239354 | 239354 | n/a | n/a | ± 67.4%
Planted forests: Approach two - Averaging accounting
All Planted forests | Harvest | ha | n/a | n/a | n/a | n/a | n/a | See Detailed Guide
All Planted forests | Deforestation | ha | 995700 | 995700 | n/a | n/a | ± 21.9%
Pinus radiata | Harvest | ha | n/a | n/a | n/a | n/a | n/a
Pinus radiata | Deforestation | ha | 1027286 | 1027286 | n/a | n/a | ± 21.8%
Other Softwoods | Harvest | ha | n/a | n/a | n/a | n/a | n/a
Other Softwoods | Deforestation | ha | 1178113 | 1178113 | n/a | n/a | ± 28.5%
All hardwoods | Harvest | ha | n/a | n/a | n/a | n/a | n/a
All hardwoods | Deforestation | ha | 239354 | 239354 | n/a | n/a | ± 67.4%
Natural forests
Post-1989 Regenerating natural forest | Deforestation | ha | 141350 | 141350 | n/a | n/a | ± 27.0% | See Detailed Guide
Pre-1990 Regenerating natural forest | Deforestation | ha | 898704 | 898704 | n/a | n/a | ± 20.9%
Pre-1990 Tall natural forest | Deforestation | ha | 275595 | 275595 | n/a | n/a | ± 27.3%
Primary Industry emission factors
Emission source category |  | Unit | kg CO2-e | CO2 (kg CO2) | CH4 (kg CO2-e) | N2O (kg CO2-e) | Uncertainties | Assumptions
Enteric Fermentation | Dairy cattle | per head | 2264 | n/a | 2264 | n/a |  | These values are rounded to 2 significant figures. See Detailed Guide for more information.
| Non-dairy cattle | per head | 1540 | n/a | 1540 | n/a
| Sheep | per head | 318 | n/a | 318 | n/a
| Deer | per head | 597 | n/a | 597 | n/a
| Swine | per head | 27 | n/a | 27 | n/a
| Goats | per head | 224.0789 | n/a | 224.0789 | n/a
| Horses | per head | 450 | n/a | 450 | n/a
| Alpaca | per head | 200 | n/a | 200 | n/a
| Mules and asses | per head | 250 | n/a | 250 | n/a
| Poultry | per head | 0 | n/a | 0 | n/a
Manure management | Dairy cattle | per head | 238 | n/a | 223 | 14.4 |  | Emission factors for manure management system distribution, the activity data on the livestock population and the use of the various manure management systems.
| Non-dairy cattle | per head | 21.4 | n/a | 21.3 | 0
| Sheep | per head | 3.53 | n/a | 3.53 | 0
| Deer | per head | 7.57 | n/a | 7.57 | 0
| Swine | per head | 206 | n/a | 148.5 | 57.7
| Goats | per head | 5 | n/a | 5 | 0
| Horses | per head | 58.5 | n/a | 58.5 | 0
| Alpaca | per head | 2.57 | n/a | 2.57 | 0
| Mules and asses | per head | 27.5 | n/a | 27.5 | 0
| Poultry | per head | 1.44 | n/a | 0.78 | 0.65
Fertiliser Use | Nitrogen content of non-urea nitrogen fertiliser | kg | 5.397 | n/a | n/a | 5.397 | Not quantified | See Detailed Guide
| Nitrogen conent of urea nitrogen fertiliser not coated with urease inhibitor | kg | 5.0712 | 1.5942 | n/a | 3.477 | Emissions associated with the application of urea are estimated using a Tier 1 methodology (equation 11.13; IPCC, 2006), using the default emission factor for carbon conversion of 0.20. | Assumed that all carbon in the fertilisers is emitted as CO2 into the atmosphere.
| Nitrogen content of urea nitrogen fertiliser coated with urease inhibitor | kg | 4.8605 | 1.5942 | n/a | 3.2663
| Limestone | kg | 0.44 | 0.44 | n/a | n/a | Not quantified
| Dolomite | kg | 0.47667 | 0.47667 | n/a | n/a | Not quantified
Agricultural soils (live stock) | Dairy cattle | per head | 468 | n/a | n/a | 468 |  | See Detailed Guide
| Non-dairy cattle | per head | 267 | n/a | n/a | 267
| Sheep | per head | 36.3 | n/a | n/a | 36.3
| Deer | per head | 83.8 | n/a | n/a | 83.8
| Swine | per head | 5.4 | n/a | n/a | 5.4
| Goats | per head | 68.7122 | n/a | n/a | 68.7122
| Horses | per head | 325.0339 | n/a | n/a | 325.0339
| Alpaca | per head | 75.9 | n/a | n/a | 75.9
| Mules and asses | per head | 144.7878 | n/a | n/a | 144.7878
| Poultry | per head | 0.11 | n/a | n/a | 0.11